## Sheet1
Compliance Matrix for Lubrication System of ARV WZT-3
BEML/R&D/ARV WZT-3/LUBRICATION SYSTEM /Rev-0; 03.08.2018
S.No | Parameter | Compliance | Remarks
1 | 1. INTRODUCTION
This Procurement Technical Specification (PTS) is applicable for the procurement of the Lubrication System for the Armoured Recovery Vehicle (ARV WZT-3) for supply to MoD, India.
2 | SCOPE OF WORK Lubrication System-625.32.000Z
Manufacturing & Supply of Lubrication System, as per the specifications & standards mentioned in the drawing.
3 | QUALITY COMPLIANCE
The assembly of Lubrication System and its individual parts must conform to the production drawings, technical requirements and conditions. Any changes in the production documents and technical requirements must be agreed and approved by M/s. BEML
4 | ACCEPTANCE CRITERIA:
The manufacturer shall perform stage inspections at various stages of development. After complete manufacturing, perform 100% visual, dimensional and fitment inspection of all components which shall be free from any defects. All threaded fasteners should turn freely without jamming and to be lubricated wherever called for. All the components used in the construction of this supply shall be from fresh and present stock and not from older stocks. The quality check sheets along with following documents should be submitted to BEML and invite BEML Quality team for inspection. Wherever testing of components or samples are desired, manufacturer shall make all necessary arrangements for testing. 1) Raw material test certificate 2) All the Test has to be conducted as per Technical specification specified for individual component. 3) Bought out items test report / certificate from the manufacturers. 4) Functional test for all sub systems/components if any. Acceptance test will be carried out at Manufacturer premises in presence of BEML quality Reps and certificate to be provided by manufacturer. Tested components should be supplied along with relevant technical documents to BEML KGF.
5 | PACKAGING:
1. Deliverables under the scope of this document should be packed suitably so that the components are free from damage during transit. 2. The OEM shall provide all packing, crating and markings in accordance with the requirements. When handing over the complete set and the spare parts, special tools and testing equipment. 3. The OEM shall provide the instruction for proper storage, handling and logistic functions of components supplied by them. 4. All items shall be labeled with the maker’s name and the type and form of the piece or item, discrete serial number and rating, and the data of manufacture of the particular piece of equipment.