## Lubrication System
Sl. NO. | BOM Level | [7 empty] | Part No | Description | Qty /Eqpt | Drg. Wt. |  | material
1 | 1 | [7 empty] | 624.32Z | Lubrication System | 1
2 |  | 1.1 | [6 empty] | 170.32.001sb-A | Bracket | 1 | 5.04 | Carbon Steel Casting with Plate Welding
3 |  |  | 1.1.1 | [5 empty] | 170.32.001-A | Bracket holder | 1
4 |  |  | 1.1.2 | [5 empty] | 170.32.002 | Strap | 1
5 |  |  | 1.1.3 | [5 empty] | 176.01.018 or 176.01.018-A | Bracket | 1
6 |  | 1.2 | [6 empty] | 176.32.001sb | Bracket | 1 | 3.955 | Carbon Steel Casting with Plate Welding
7 |  |  | 1.2.1 | [5 empty] | 176.32.001 or 176.32.001-A | Bracket | 1
8 |  |  | 1.2.2 | [5 empty] | 176.32.002 | Cover plate | 1
9 |  |  | 1.2.3 | [5 empty] | 176.32.003 | Rib | 1
10 |  |  | 1.2.4 | [5 empty] | 176.32.004 | Rib | 1
11 |  |  | 1.2.5 | [5 empty] | 176.32.005 | Rib | 2
12 |  | 1.3 | [6 empty] | 176.32.002sb | Yoke | 2 | 0.431 | Sheet Metal Rolling with Bolt and Clamp
13 |  |  | 1.3.1 | [5 empty] | 176.32.007 | strip | 1
14 |  |  | 1.3.2 | [5 empty] | 176.32.008 | Shaft | 1
15 |  |  | 1.3.3 | [5 empty] | 176.32.009 | Shaft | 1
16 |  |  | 1.3.4 | [5 empty] | 176.32.010 | Bolt | 1
17 |  | 1.4 | [6 empty] | 176.32.005sb-1 | Pipe | 1 | 0.808 | Ø38 OD Steel Pipe with Bending and Welding
18 |  |  | 1.4.1 | [5 empty] | 176.32.006sb | Stub pipe | 1
19 |  |  |  | 1.4.1.1 |  |  |  |  | 176.32.013 | pipe | 1
20 |  |  |  | 1.4.1.2 |  |  |  |  | 175.32.168 | Ring | 1
21 |  |  |  | 1.4.1.3 |  |  |  |  | PN-70/M-69413 | Binder LM60C or LM63 | AR
22 |  |  | 1.4.2 | [5 empty] | 176.32.012-1 | Pipe | 1
23 |  |  | 1.4.3 | [5 empty] | 175.32.166 | Cover plate | 1
24 |  |  | 1.4.4 | [5 empty] | PN-70/M-69413 | Binder LM63 or LM60C | AR
25 |  | 1.5 | [6 empty] | 176.32.007sb-A | Bracket | 1 | 0.061 | C1002 Plate with M8 Bolt Welded
26 |  |  | 1.5.1 | [5 empty] | 176.32.014 | Bracket | 1
27 |  |  | 1.5.2 | [5 empty] | PN-85/M-82242 | Bolt M8x20-5.6-B-Fe/Zn8c | 1
28 |  | 1.6 | [6 empty] | 172.2M.32.003sb | Pipe | 1 | 2.17 | Ø38 OD Steel Pipe with Bending and Welding along with Machined End Piece | ND
|  |  | 1.6.1 | [5 empty] | 175.32.116sb | Stub pipe | 1
|  |  |  | 1.6.1.1 |  |  |  |  | 175.32.317 | Stub pipe | 1
|  |  |  | 1.6.1.2 |  |  |  |  | 175.31.042-1 | End piece | 1
|  |  | 1.6.2 | [5 empty] | 172.2M.32.003 | Pipe | 1
|  |  | 1.6.3 | [5 empty] | 172.2M.32.004 | Pipe | 1
|  |  | 1.6.4 | [5 empty] | 176.32.017 | End piece | 1
|  |  | 1.6.5 | [5 empty] | 172.2M.32.006 | End piece | 1
|  |  | 1.6.6 | [5 empty] | 172.2M.32.007 | End piece | 1
|  |  | 1.6.7 | [5 empty] | 175.32.135 | Ring | 2
29 |  | 1.7 | [6 empty] | 172.2M.32.004sb | Hose | 1 | 1.67 | Ø38 OD Steel Pipe with Bending and Welding along with Machined End Piece
|  |  | 1.7.1 | [5 empty] | 172.2M.32.005sb | Pipe | 1
|  |  |  | 1.7.1.1 |  |  |  |  | 172-2M.32.008 | Bracket | 1
|  |  |  | 1.7.1.2 |  |  |  |  | 175.32.090-2A | Pipe | 1
|  |  |  | 1.7.1.3 |  |  |  |  | 172.32.294A | End | 1
|  |  |  | 1.7.1.4 |  |  |  |  | 172.32.301 | End | 1
|  |  |  | 1.7.1.5 |  |  |  |  | PN-70/M-69413 | Solder LM63 or LM60C | As req.
|  |  | 1.7.2 | [5 empty] | 175.32.025sb | Ping | 1
|  |  |  | 1.7.2.1 |  |  |  |  | 175.32.032sb | Pipe | 1
[5 empty] | 1.7.2.1.1 |  |  |  | 172.32.068-3 | Stub pipe | 1
[5 empty] | 1.7.2.1.2 |  |  |  | 175.32.095 | Stub pipe | 1
|  |  |  | 1.7.2.2 |  |  |  |  | 172.32.293 | Flange | 1
|  |  |  | 1.7.2.3 |  |  |  |  | 172.32.294A | End piece | 1
|  |  |  | 1.7.2.4 |  |  |  |  | PN-70/M-69413 | Binder LM63 or LM60C | As. req.
|  |  | 1.7.3 | [5 empty] | 172.32.321 | Spring | 1
|  |  | 1.7.4 | [5 empty] | 175.32.229 or 172.32.336-1A or 172.32.582-1A | Connector | 2
|  |  | 1.7.5 | [5 empty] | TU38-005-1515-76 or WT5/96/W | Hose 2M25-15 Hose GII25-15 | 1
30 |  | 1.8 | [6 empty] | 172.2M.32.006sb | Stub pipe | 1 | 0.274 | Ø38 OD Steel Pipe with Bending and Welding along with Machined End Piece
|  |  | 1.8.1 | [5 empty] | 172.2M.32.009 | Stub pipe | 1
|  |  | 1.8.2 | [5 empty] | 175.32.315 | Eye end | 1
|  |  | 1.8.3 | [5 empty] | 54.03.259 or B40.03.259 | Ring | 1
|  |  | 1.8.4 | [5 empty] | PN-70/M-69413 | Binder LM63 or LM60c | As. req.
31 |  | 1.9 | [6 empty] | 172.32.145sb | Shield | 1 | 0.147 | Sheet Metal Cover Rolling and Assembly
32 |  |  | 1.9.1 | [5 empty] | 172.32.146sb | Shield | 1
33 |  |  |  | 1.9.1.1 |  |  |  |  | 172.32.524 | Shield | 1
34 |  |  |  | 1.9.1.2 |  |  |  |  | SK-0.75.24 | Strip 380 | 2
35 |  |  | 1.9.2 | [5 empty] | 172.32.525 | Washer | 1
36 |  | 1.1 | [6 empty] | 175.32.001sb-A | Oil cooler | 1 | 19 | RADIATOR&T.C.OIL COOLER(KOEL BS-III ENG (374EC02006) SAP Cost Considered.
37 |  |  | 1.10.1 | [5 empty] | 175.32.010SB-1A | HEADER | 1
38 |  |  |  | 1.10.1.1 |  |  |  |  | 175.32.027sb-a | Stub pipe | 1
[5 empty] | 1.10.1.1.1 |  |  |  | 172.32.618 | Pipe | 1
[5 empty] | 1.10.1.1.2 |  |  |  | 54.02.513 or D40.02.513 | End piece | 1
39 |  |  |  | 1.10.1.2 |  |  |  |  | 172.32.005 | Partition | 2
40 |  |  |  | 1.10.1.3 |  |  |  |  | 172.32.640 | Collector | 1
41 |  |  |  | 1.10.1.4 |  |  |  |  | 175.32.016 | Strip | 2
42 |  |  |  | 1.10.1.5 |  |  |  |  | 175.32.018 | Strip | 2
43 |  |  |  | 1.10.1.6 |  |  |  |  | 34.05.721 or A20.05.721 | Holder | 1 |  |  |  | 224
44 |  |  |  | 1.10.1.7 |  |  |  |  | 34.05.722 or A20.05.722 | Clamp | 1
45 |  |  |  | 1.10.1.8 |  |  |  |  | 172.32.641 | Partition | 2
46 |  |  |  | 1.10.1.9 |  |  |  |  | PN-EN 29453:2000 | Soft solder alloy no 5 (S-Pb60 Sn40) | AR
47 |  |  |  | 1.10.1.10 |  |  |  |  | PN-70/M-69413 | Binder LM63 or LM60c | AR
48 |  |  |  | 1.10.1.11 |  |  |  |  | TU nr P-651-69 | Gen-150(W) elastomer | AR
49 |  |  | 1.10.2 | [5 empty] | 175.32.085SB | HEADER | 1
|  |  |  | 1.10.2.1 |  |  |  |  | 175.32.002 | Collector | 1
|  |  |  | 1.10.2.2 |  |  |  |  | 175.32.016 | Strip | 2
|  |  |  | 1.10.2.3 |  |  |  |  | 175.32.018 | Strip | 2
|  |  |  | 1.10.2.4 |  |  |  |  | 172.32.005 | Partition | 2
|  |  |  | 1.10.2.5 |  |  |  |  | 172.32.237-1 | Flang | 1
|  |  |  | 1.10.2.6 |  |  |  |  | PN-EN 29453:2000 | Soft solder alloy no 5 (S-Pb60Sn40) | As. req
|  |  |  | 1.10.2.7 |  |  |  |  | PN-70/M-69413 | Binder LM63 or LM60C | As. req
|  |  |  | 1.10.2.8 |  |  |  |  | TU Nr P-651-69 | Gen-150(W) elastomer | As. req
50 |  |  | 1.10.3 | [5 empty] | 172.32.597-A OR 172.32.597-1Y | INFO PLATE | 1 |  |  | sheet M63r-1,0 according to PN-80/H-92720
51 |  |  | 1.10.4 | [5 empty] | PN-85/M-82207 | SCREW M4X8-4.8-A | 60
|  |  | 1.10.5 | [5 empty] | PN-76/M-69400 | SOFT SOLDER 114 (S-Pb60Sn40) | AS NEEDED
52 |  | 1.11 | [6 empty] | 175.32.002sb | Oil cooler | 1 | 19.03
53 |  |  | 1.11.1 | [5 empty] | 172.32.163SB | COOLER CORE | 1
|  |  |  | 1.11.1.1 |  |  |  |  | 172.32.166sb | Radiator core section | 1
[5 empty] | 1.11.1.1.1 |  |  |  | 175.32.010 | Cooling plate | 147
[5 empty] | 1.11.1.1.2 |  |  |  | 175.32.011 | Pipe | 124
[5 empty] | 1.11.1.1.3 |  |  |  | 172.32.644 or 175.32.012 | Rib | 124
[5 empty] | 1.11.1.1.4 |  |  |  | 175.32.013 | Pipe | 12
[5 empty] | 1.11.1.1.5 |  |  |  | PN-EN 29453:2000 | Soft solder alloy no 5 (S-Pb 60Sn40). | as. req
|  |  |  | 1.11.1.2 |  |  |  |  | 172.32.014-1 | Partition | 1
|  |  |  | 1.11.1.3 |  |  |  |  | 172.32.578 | End plate | 2
|  |  |  | 1.11.1.4 |  |  |  |  | PN - EN 29453:2000 | Soft solder alloy No 5 (S-Pb60Sn40) | As. req.
54 |  |  | 1.11.2 | [5 empty] | 175.32.012SB | HEADER | 1
|  |  |  | 1.11.2.1 |  |  |  |  | 175.32.003 | Collector | 1
|  |  |  | 1.11.2.2 |  |  |  |  | 175.32.017 | Strip | 4
|  |  |  | 1.11.2.3 |  |  |  |  | 172.32.005 | Partition | 2
|  |  |  | 1.11.2.4 |  |  |  |  | 172.32.237-1 | Flang | 2 |  |  | construction cast carbon steel 230-450W according to PN-ISO-3755:1994
|  |  |  | 1.11.2.5 |  |  |  |  | PN-70/M-69413 | Binder LM63 or LM60C | As. req.
|  |  |  | 1.11.2.6 |  |  |  |  | PN-EN 29453:2000 | Soft solder alloy no 5 (S-Pb60Sn40) | As. req.
|  |  |  | 1.11.2.7 |  |  |  |  | TU No P-651-69 | Gen-150 (W) elastomer | As. req.
55 |  |  | 1.11.3 | [5 empty] | PN-85/M-82207 | SCREW M4X8-4.8-A | 56
56 |  |  | 1.11.4 | [5 empty] | 172.32.597-A OR 172.32.597-1Y | PLATE | 1 |  |  | sheet M63r-1,0 according to PN-80/H-92720
57 |  |  | 1.11.5 | [5 empty] | PN-76/M-69400 | SOLDERING METAL LC40 | AR
58 |  | 1.12 | [6 empty] | 175.32.003sb-5A | Main oil tank | 1 | 20.95 | Fuel Tank with Oil Filter and Valve Assembly
59 |  |  | 1.12.1 | [5 empty] | 172.32.081sb-A | Valve | 1
60 |  |  |  | 1.12.1.1 |  |  |  |  | 172.32.512 | Valve body | 1 |  |  | 15 according to PN-93/H-84019
61 |  |  |  | 1.12.1.2 |  |  |  |  | 155.03.265 | Mandrel | 1
62 |  |  |  | 1.12.1.3 |  |  |  |  | 34.03.485 or A20.03.485 | Spring | 1
63 |  |  |  | 1.12.1.4 |  |  |  |  | GOST 3722-81 or PN-83/M-86452 | Ball 19-60 or 19,05-60 Ball 19-40 or 19,05-40 | 1
64 |  |  | 1.12.2 | [5 empty] | 172.32.174sb | Stub pipe | 1
65 |  |  |  | 1.12.2.1 |  |  |  |  | 172.32.621 | Flange | 1
66 |  |  |  | 1.12.2.2 |  |  |  |  | 175.32.332 | End piece | 1
67 |  |  | 1.12.3 | [5 empty] | 172.32.175sb | Stub pipe | 1
68 |  |  |  | 1.12.3.1 |  |  |  |  | 172.32.622 | Flance | 1
69 |  |  |  | 1.12.3.2 |  |  |  |  | 175.32.330 | End piece | 1
70 |  |  | 1.12.4 | [5 empty] | 172.32.176sb | Oil tank | 1
71 |  |  |  | 1.12.4.1 |  |  |  |  | 172.32.177sb | Tank body with coll pipe | 1
72 |  |  |  |  | 1.12.4.1.1 |  |  |  | 172.32.178sb | Coll pipe | 1
73 | [5 empty] | 1.12.4.1.1.1 |  |  | 175.32.088sb-3 | Bracket | 1
74 | [6 empty] | 1.12.4.1.1.1.1 |  | 175.32.126-3 | Bracket | 1 |  |  | Sheet W-II-2,0-N-15 according to PN-81/H-92129
75 | [6 empty] | 1.12.4.1.1.1.2 |  | 175.32.366 | Rib | 1
76 | [5 empty] | 1.12.4.1.1.2 |  |  | 175.32.114sb-2 | Filter body | 1
77 | [6 empty] | 1.12.4.1.1.2.1 |  | 175.32.113sb | Stub-pipe | 1
78 | [7 empty] | 1.12.4.1.1.2.1.1 | 175.32.313 | Stub pipe | 1 |  |  | WD
79 | [7 empty] | 1.12.4.1.1.2.1.2 | 175.32.314 | Stub pipe | 1 |  |  | WD
80 | [6 empty] | 1.12.4.1.1.2.2 |  | 175.32.126sb or 175.32.236 | Filter body | 1
[8 empty] | 1.12.4.1.1.2.2.1 | 175.32.405 | Bottom | 1
[8 empty] | 1.12.4.1.1.2.2.2 | 175.32.406 | Flange | 1
81 | [6 empty] | 1.12.4.1.1.2.3 |  | 175.32.325-1A | Filter sheld | 1 |  |  | Round pipe NBK-42x1-10 according to PN-H-74245:1996
82 | [6 empty] | 1.12.4.1.1.2.4 |  | PN-70/M-69413 | Binder LM63 or LM60C | AR
83 | [5 empty] | 1.12.4.1.1.3 |  |  | 175.32.125sb | Pipe | 1
84 | [6 empty] | 1.12.4.1.1.3.1 |  | 175.32.388 | Pipe | 1
85 | [6 empty] | 1.12.4.1.1.3.2 |  | 175.32.389 | Bottoh suport | 1
86 | [6 empty] | 1.12.4.1.1.3.3 |  | 175.32.390-1 | Washer | 1
87 | [6 empty] | 1.12.4.1.1.3.4 |  | PN-70/M-69413 | Binder LM63 or LM60C | AR
88 | [5 empty] | 1.12.4.1.1.4 |  |  | 172.32.046-2 | Clamp | 3
89 | [5 empty] | 1.12.4.1.1.5 |  |  | 172.32.271-1 | Strap | 5
90 | [5 empty] | 1.12.4.1.1.6 |  |  | 172.32.273 | Strap | 4
91 | [5 empty] | 1.12.4.1.1.7 |  |  | 172.32.581 | Clamp | 4
92 | [5 empty] | 1.12.4.1.1.8 |  |  | 172.32.623 | Flange | 2
93 | [5 empty] | 1.12.4.1.1.9 |  |  | 172.32.627 or 1172.32.1001z | Coil pipe | 1
94 | [5 empty] | 1.12.4.1.1.10 |  |  | 175.32.073 | Strap | 1
95 | [5 empty] | 1.12.4.1.1.11 |  |  | 175.32.113-1 | Guiding cylinder | 1 |  |  | Sheet W-II-1,5-N-15 according to PN-81/H-92129
96 | [5 empty] | 1.12.4.1.1.12 |  |  | 175.32.338-01 | Plate | 2
97 | [5 empty] | 1.12.4.1.1.13 |  |  | 175.32.338-02 | Plate | 1
98 | [5 empty] | 1.12.4.1.1.14 |  |  | 175.32.350 | Plate | 1
99 | [5 empty] | 1.12.4.1.1.15 |  |  | 175.32.354 | Plate | 1
100 | [5 empty] | 1.12.4.1.1.16 |  |  | 175.32.360-02 | Plate | 2
101 | [5 empty] | 1.12.4.1.1.17 |  |  | 175.32.363 | Clamp | 2
102 | [5 empty] | 1.12.4.1.1.18 |  |  | 175.32.364 | Clamp | 2
103 | [5 empty] | 1.12.4.1.1.19 |  |  | 1175.32.391 | Upper support | 1
104 | [5 empty] | 1.12.4.1.1.20 |  |  | 175.32.392 | Plate | 1
105 | [5 empty] | 1.12.4.1.1.21 |  |  | 175.32.393 | Plate | 1
106 | [5 empty] | 1.12.4.1.1.22 |  |  | 175.32.394 | Plate | 1
107 | [5 empty] | 1.12.4.1.1.23 |  |  | 175.32.395 | Pipe | 1
108 | [5 empty] | 1.12.4.1.1.24 |  |  | PN-70/M-694143 | Binder LM63 or LM60c | AR
109 |  |  |  |  | 1.12.4.1.2 |  |  |  | 175.32.086sb-3 | Tank wall | 1
110 | [5 empty] | 1.12.4.1.2.1 |  |  | 175.32.122-2 | Tank wall | 1
111 | [5 empty] | 1.12.4.1.2.2 |  |  | 175.32.141 | Block | 3
112 | [5 empty] | 1.12.4.1.2.3 |  |  | 175.32.149-1 | Tube coupling | 1
113 | [5 empty] | 1.12.4.1.2.4 |  |  | 155.03.268 | Flange | 1
114 | [5 empty] | 1.12.4.1.2.5 |  |  | 34.05.721 or 120.05.721 | Tank holder | 1
115 | [5 empty] | 1.12.4.1.2.6 |  |  | 34.05.722 or 120.05.722 | Clamp | 1
116 |  |  |  |  | 1.12.4.1.3 |  |  |  | 172.32.626 | Side plate | 1
117 |  |  |  |  | 1.12.4.1.4 |  |  |  | 172.32.625 | Tank wall | 1
118 |  |  |  |  | 1.12.4.1.5 |  |  |  | 175.32.070 | Insert | 1
119 |  |  |  |  | 1.12.4.1.6 |  |  |  | 175.32.071 | Strap | 1
120 |  |  |  |  | 1.12.4.1.7 |  |  |  | 175.32.080-1 | Side plate | 1
121 |  |  |  |  | 1.12.4.1.8 |  |  |  | 175.32.365 | Bracket | 1
122 |  |  |  |  | 1.12.4.1.9 |  |  |  | 175.32.367 | Bracket | 1
123 |  |  |  |  | 1.12.4.1.10 |  |  |  | 172.32.062 | Angle bar | 3
124 |  |  |  |  | 1.12.4.1.11 |  |  |  | 172.32.489 or 172.32.488-A | Flange | 2
125 |  |  |  |  | 1.12.4.1.12 |  |  |  | 172.32.516 | Lug | 1
126 |  |  |  | 1.12.4.2 |  |  |  |  | 54.05.86sb | Valve body | 1
127 |  |  |  |  | 1.12.4.2.1 |  |  |  | 54.05.272-A or B40.05.272-A | Flange | 1
128 |  |  |  |  | 1.12.4.2.2 |  |  |  | 54.05.273-A or 54.05.273-1 or B40.05.273-A or B40.05.273-1 | Distance sleeve | 1
129 |  |  |  |  | 1.12.4.2.3 |  |  |  | 54.05.703 or B40.05.703 | Washer | 1
130 |  |  |  |  | 1.12.4.2.4 |  |  |  | PN-70/M-69413 | Solder LM63 or LM60C | AR
131 |  |  |  | 1.12.4.3 |  |  |  |  | 175.32.023-2 | Tank plate | 1
132 |  |  |  | 1.12.4.4 |  |  |  |  | 172.32.624 | Side plate | 1
133 |  |  |  | 1.12.4.5 |  |  |  |  | 175.32.120 | Bracket | 1
134 |  |  |  | 1.12.4.6 |  |  |  |  | 175.32.158 | Block | 1
135 |  |  |  | 1.12.4.7 |  |  |  |  | 175.32.051 | Strap | 1
136 |  |  |  | 1.12.4.8 |  |  |  |  | 60.42.012 | Clamp | 1
137 |  |  |  | 1.12.4.9 |  |  |  |  | OST3-1496-72 or SK 0.75.33 | Block M8x1x16x16 Block 16x8x16 | 1
138 |  |  |  | 1.12.4.10 |  |  |  |  | 54.42.094 or B40.42.094 | Ring | 1
139 |  |  |  | 1.12.4.11 |  |  |  |  | OST3-1496-72 or SK-0.75.33 | Block M8x1x16x20 Block 16x8x20 | 1
140 |  |  |  | 1.12.4.12 |  |  |  |  | OST3-1496-72 or SK-0.75.33 | Block M8x1x16x25 Block 16x8x25 | 1
141 |  |  |  | 1.12.4.13 |  |  |  |  | PN-70/M-69413 | Binder LM63 or LM60C | AR
142 |  |  | 1.12.5 | [5 empty] | 175.32.083sb | Inlet oil filter | 1
143 |  |  |  | 1.12.5.1 |  |  |  |  | 175.32.233 | Clamping bolt | 1
144 |  |  |  | 1.12.5.2 |  |  |  |  | 175.32.234 | Filter frame | 1
145 |  |  |  | 1.12.5.3 |  |  |  |  | 34.03.061 or A20.03.061 | Filter net | 1
146 |  |  |  | 1.12.5.4 |  |  |  |  | 34.03.062 or A20.03.062 | Filter bottom | 1
147 |  |  |  | 1.12.5.5 |  |  |  |  | PN-EN 29453:2000 | Soft solder alloy No 15 (S-Pb69Sn30Sb1) or alloy No 14 (S-Pb58Sn40Sb2) | AR
148 |  |  | 1.12.6 | [5 empty] | 172.32.647 | Seal ring | 2
149 |  |  | 1.12.7 | [5 empty] | 175.32.216-1 | Hollow bolt | 1
150 |  |  | 1.12.8 | [5 empty] | 155.03.262 | Seal ring | 2
151 |  |  | 1.12.9 | [5 empty] | 54.05.027-2 | Ring | 1
152 |  |  | 1.12.10 | [5 empty] | 54.05.028-1A or B40.05.028-1A | Plug | 1
153 |  |  | 1.12.11 | [5 empty] | 54.05.071 or B40.05.071 | Spring | 1
154 |  |  | 1.12.12 | [5 empty] | 520.02.001-02 or PN-86/M-82144 | Nut Nut M8x1-5-B-Fe/Zn8c | 8
155 |  |  | 1.12.13 | [5 empty] | 520.06.001-07 or SK-0.52.42 | Washer Fiber washer 30x38 | 1
156 |  |  | 1.12.14 | [5 empty] | 520.06.001-09 or SK-0.52.42 | Washer Fiber washer 36x42 | 1
157 |  |  | 1.12.15 | [5 empty] | PN-67/M-80026 | Steel wire 1,2pb-I-Na l=200mm | 2
158 |  |  | 1.12.16 | [5 empty] | SK-0.54.12 | Stub bolt M8x1x18 | 8
159 |  |  | 1.12.17 | [5 empty] | PN-77/M-82008 | Spring washer Z8,2 Fe/Zn9c | 8
160 |  |  | 1.12.18 | [5 empty] | BN-89/8511-15 | SWW0589-21 aluminiumseal 1b1 or SWW 0589-51 leaden seal 42 | 2
161 |  |  | 1.12.19 | [5 empty] | 54.05.708 | Valve | 1
162 |  |  | 1.12.20 | [5 empty] | ZN-84/MPChiL-FL-3310 | Phtlate modified primer drying in the air chromate of general use red, oxide of B grade (UNIKOR B) | AR
163 |  |  | 1.12.21 | [5 empty] | ZN-ZTS-58 | FENOPLAST URG | AR
164 |  |  | 1.12.22 | [5 empty] | WT1/96/W | Hose 6-13 L=70mm | 1
165 |  | 1.13 | [6 empty] | 175.32.028sb-2 | Hose | 1 | 0.9 | Steel Pipe Assemblywith Spring and Coupling
166 |  |  | 1.13.1 | [5 empty] | 175.32.030sb-3 | Pipe | 1
167 |  |  |  | 1.13.1 |  |  |  |  | 175.32.005 | Eye end | 1
168 |  |  |  | 1.13.2 |  |  |  |  | 175.32.024-3 | Pipe | 1
169 |  |  |  | 1.13.3 |  |  |  |  | 175.32.026A | End piece | 1 |  |  |  | 100000
170 |  |  |  | 1.13.4 |  |  |  |  | PN-70/M-69413 | Binder LM63 or LM60C | AR
171 |  |  | 1.13.2 | [5 empty] | 175.32.014A | End piece | 1
172 |  |  | 1.13.3 | [5 empty] | 175.32.159 | Spring | 1
173 |  |  | 1.13.4 | [5 empty] | 172.32.310-1A | Tube coupling | 2
174 |  |  | 1.13.5 | [5 empty] | 432.60.063 | Nut | 1
175 |  |  | 1.13.6 | [5 empty] | TU 005 280-76 or WT5/96/W | 2T12-15 Hose GII12-15 (L235±2) | 1
176 |  | 1.14 | [6 empty] | 175.32.029sb-2 | Pipe | 1 | 0.615 | Steel Pipe Assemblywith Spring and Coupling
177 |  |  | 1.14.1 | [5 empty] | 175.32.082-1 | Pipe | 1 | WD
178 |  |  | 1.14.2 | [5 empty] | 175.32.139 | Tube coupling | 1
179 |  |  | 1.14.3 | [5 empty] | 175.32.157 | Casing | 1
180 |  |  | 1.14.4 | [5 empty] | 175.332.224 | End piece | 1
181 |  |  | 1.14.5 | [5 empty] | 175.32.225 | Tube coupling | 1
182 |  |  | 1.14.6 | [5 empty] | PN-70/M-69413 | Binder LM63 or LM60C | AR
183 |  | 1.15 | [6 empty] | 175.32.031sb-A | MZN-2 electic oil pump with sealed MN1-2S | 1 |  | Quotation Value from M/S Amar Meetering | Source Avl
|  |  | 1.15.1 | [5 empty] | 175.32.065sb | Pipe | 1
|  |  |  | 1.15.1.1 |  |  |  |  | 175.32.176 or 1172.32.4001 | Stub pipe | 1
|  |  |  | 1.15.1.2 |  |  |  |  | 172.66.253 | Eye end | 1
|  |  |  | 1.15.1.3 |  |  |  |  | 54.02.517 or D40.02.517 | Ring | 1
|  |  |  | 1.15.1.4 |  |  |  |  | PN-70/M-69413 | Binder LM63 or LM60C
|  |  | 1.15.2 | [5 empty] | Sb346-00 | MZN-2 oil pomp | 1
|  |  | 1.15.3 | [5 empty] | 175.32.069-1 | Tube coupling | 1
|  |  | 1.15.4 | [5 empty] | 520.07..005-01 or 353-16-1 or SK-0.52.83 | Washer 8 Tab washer 8 | 4
|  |  | 1.15.5 | [5 empty] | 54.59.107-1 or B40.59.107-1 | Band | 1
|  |  | 1.15.6 | [5 empty] | 350-51-1 | Stub bolt M8x30 | 4
|  |  | 1.15.7 | [5 empty] | BN-77/5410-12 or WT 86/95 | Gasket 2-14,2x20x2,5 Gasket 1-14,2x20x2,5 | 1
|  |  | 1.15.8 | [5 empty] | BN-77/5410-12 or WT 86/95 | Gasket 2-18,2x24x3 Gasket 1-18,2x24x3 | 2
|  |  | 1.15.9 | [5 empty] | PN-71/M-74906 or DIN 3017 | Band Bs 100÷125 Band TORRO 100÷120/13C7W1 | 1
184 |  | 1.16 | [6 empty] | 175.32.035sb-1 | Pipe | 1 | 0.106 | Steel Pipe with Eye Bolt welded
185 |  |  | 1.16.1 | [5 empty] | 175.32.075-1 | Stub pipe | 1
186 |  |  | 1.16.2 | [5 empty] | 54.03.230-1 or B40.03.230-1 | Eye end | 1
187 |  |  | 1.16.3 | [5 empty] | 54.42.094 or B40.42.094 | Ring | 1
188 |  |  | 1.16.4 | [5 empty] | PN-70/M-69413 | Binder LM63 or LM60c | AR
189 |  | 1.17 | [6 empty] | 175.32.038sb | Pipe to engine | 1 | 0.285 | Steel Pipe with Eye Bolt & Coupling welded
190 |  |  | 1.17.1 | [5 empty] | 175.32.081-1 | Eye end | 1
191 |  |  | 1.17.2 | [5 empty] | 172.32.104 | Stub pipe | 1
192 |  |  | 1.17.3 | [5 empty] | PN-70/M-69413 | Binder LM63 or LM60c | As. req.
193 |  | 1.18 | [6 empty] | 175.32.039sb-1 | Hose | 1 | 1.35 | Pipe With Coupling , End Connector and Spring
194 |  |  | 1.18.1 | [5 empty] | 175.32.276SB-A | TERMINAL | 1 |  |  | ND
195 |  |  | 1.18.2 | [5 empty] | 172.32.297 | NUT | 1
196 |  |  | 1.18.3 | [5 empty] | 175.32.229A OR 172.32.582-1A OR 172.32.336-1A | CONNECTOR | 2
197 |  |  | 1.18.4 | [5 empty] | 172.32.321 | SPRING | 1
198 |  |  | 1.18.5 | [5 empty] | WT38-005-1707-72 OR WT5/96/W OR TU005280-76 | HOSE 2U25-15 HOSE GII25-15 HOSE 2T25-15 | 1
199 |  | 1.19 | [6 empty] | 175.32.040sb-2 | Hose | 1 | 1.653 | Pipe With Coupling , End Connector and Spring
200 |  |  | 1.19.1 | [5 empty] | 175.32.023SB-1 | PIPE | 1
201 |  |  |  | 1.19.1.1 |  |  |  |  | 175.32.053sb-1 | Pipe | 1
202 |  |  |  |  | 1.19.1.1.1 |  |  |  | 175.32.085-1 | Stub-pipe | 1
203 |  |  |  |  | 1.19.1.1.2 |  |  |  | 175.32.096 | Stub –pipe | 1
204 |  |  |  |  | 1.19.1.1.3 |  |  |  | PN-70/M-69413 | Binder LM63 or LM60C | AR
205 |  |  |  | 1.19.1.2 |  |  |  |  | 172.32.293 | Flange | 1
206 |  |  |  | 1.19.1.3 |  |  |  |  | 172.32.294A | End piece | 1
207 |  |  |  | 1.19.1.4 |  |  |  |  | PN-70/M-69413 | Binder LM63 or LM60C | AR
208 |  |  | 1.19.2 | [5 empty] | 175.32.045SB-2 | PIPE | 1
209 |  |  |  | 1.19.2.1 |  |  |  |  | 172.32.087 | Pipe | 1
210 |  |  |  | 1.19.2.2 |  |  |  |  | 175.32.088-1 | Bracket | 1
211 |  |  |  | 1.19.2.3 |  |  |  |  | 172.32.294A | End piece | 1
212 |  |  |  | 1.19.2.4 |  |  |  |  | 172.32.301 | End piece | 1
213 |  |  |  | 1.19.2.5 |  |  |  |  | PN-70/M-69413 | Binder LM63 or LM60c | AR
214 |  |  | 1.19.3 | [5 empty] | 172.32.321 | SPRING | 1
215 |  |  | 1.19.4 | [5 empty] | 175.32.229-A OR 172.32.582-1A OR 172.32.336-1A | Connector | 2
216 |  |  | 1.19.5 | [5 empty] | TU005.280-76 OR WT5/96/W OR WT38.005.1707-72 | HOSE 2T25-15 HOSE GII25-15 HOSE 2U25-15 | 1
217 |  | 1.2 | [6 empty] | 175.32.042sb-2 | Hose | 1 | 1.653 | Pipe With Coupling , End Connector and Spring
218 |  |  | 1.20.1 | [5 empty] | 175.32.047sb | Pipe | 1
219 |  |  |  | 1.20.1.1 |  |  |  |  | 175.32.091 | Pipe | 1
220 |  |  |  | 1.20.1.2 |  |  |  |  | 172.32.526A | End piece | 1
221 |  |  |  | 1.20.1.3 |  |  |  |  | 172.66.007 | Eye end | 1
222 |  |  |  | 1.20.1.4 |  |  |  |  | PN-70/M-69413 | Binder LM63 or LM60c | AR
223 |  |  | 1.20.2 | [5 empty] | 175.32.111sb | Pipe | 1
224 |  |  |  | 1.20.2.1 |  |  |  |  | 175.32.301 | pipe | 1
225 |  |  |  | 1.20.2.2 |  |  |  |  | 172.32.294A | End piece | 1
226 |  |  |  | 1.20.2.3 |  |  |  |  | 172.32.296 | Connector | 1
227 |  |  |  | 1.20.2.4 |  |  |  |  | 172.32.297-01 | Not | 1
228 |  |  |  | 1.20.2.5 |  |  |  |  | PN-70/M-69413 | Binder LM63 or LM60C | As. Req.
229 |  |  | 1.20.3 | [5 empty] | 175.32.229A or 172.32.582-1A or 172.32.336-1A | Tube coupling | 2
230 |  |  | 1.20.4 | [5 empty] | 172.32.509 | Spring | 1
231 |  |  | 1.20.5 | [5 empty] | TU 38-005-1515-76 or WT5/96/W | Hose 2M25-15 Hose GII25-15 | 1
|  | 1.21 | [6 empty] | 175.32.043-1 | Hose | 1
|  | 1.22 | [6 empty] | 175.32.044sb | Hose | 1
|  |  | 1.22.1 | [5 empty] | 175.32.052sb-1 | Pipe | 1
|  |  |  | 1.22.1.1 |  |  |  |  | 175.32.097 | Pipe | 1
|  |  |  | 1.22.1.2 |  |  |  |  | 175.32.129 | Clamp | 1
|  |  |  | 1.22.1.3 |  |  |  |  | 172.32.294A | End piece | 1
|  |  |  | 1.22.1.4 |  |  |  |  | 172.32.301 | End piece | 1
|  |  |  | 1.22.1.5 |  |  |  |  | PN-70/M-69413 | Binder LM63 or LM60C | As. req.
|  |  | 1.22.2 | [5 empty] | 172.32.137sb | Stub pipe | 1
|  |  |  | 1.22.2.1 |  |  |  |  | 127.32.494-A | End | 1
|  |  |  | 1.22.2.2 |  |  |  |  | 172.32.492 | Flange | 1
|  |  | 1.22.3 | [5 empty] | 175.32.229-A or 172.32.336-1A or 172.32.582-1A | Flange | 2
|  |  | 1.22.4 | [5 empty] | TU38-005-1515-76 or WT5/96/W | Hose 2M25-15 Hose GII25-15 | 1
|  | 1.23 | [6 empty] | 54.03.64sb or 54.03.64sb-A or B40.03.64z or B40.03.64z-A | Band clip Yoke | 2
|  |  | 1.23.1 | [5 empty] | 54.03.260A or B40.03.260 | Band clip Yoke strip | 1
|  |  | 1.23.2 | [5 empty] | 54.03.261 or B40.03.261 | Strap | 1
|  |  | 1.23.3 | [5 empty] | 54.03.263 or B40.03.263 | Block ` | 1
|  |  | 1.23.4 | [5 empty] | 54.03.264 or B40.03.264 | Nut | 1
|  |  | 1.23.5 | [5 empty] | 54.03.265 or B40.03.265 | Bolt | 1
|  |  | 1.23.6 | [5 empty] | PN-59/M-82030 | Round washer 6,5 zinc | 1
|  | 1.24 | [6 empty] | 54.03.061sb-A or B40.03.61z-A | Band clip Yoke | 1
|  |  | 1.24.1 | [5 empty] | PN-85/M-82105 | Bolt M6x25-P-5.6-B-fe/zn8c | 2
|  |  | 1.24.2 | [5 empty] | M6SK-0.75.12 | Round washer | 2
|  |  | 1.24.3 | [5 empty] | B40.03.262 | Yoke | 1
|  | 1.25 | [6 empty] | 54.02.116sb or B40.02.116z | Band clip | 4
|  |  | 1.25.1 | [5 empty] | 54.02.480 or B40.02.480 | Band tape | 1
|  |  | 1.25.2 | [5 empty] | 54.02.481 or B40.02.481 | Cover | 1
|  |  | 1.25.3 | [5 empty] | 54.04.197-A or B40.04.197-A | Turnbucle | 1
|  |  | 1.25.4 | [5 empty] | 520.02.01-02 or PN-86/M-82144 | Nut Nut M8x1-5-Fe/Zn8c | 1
|  |  | 1.25.5 | [5 empty] | 34.27.837 or A20.27.837 | Washer | 1
|  | 1.26 | [6 empty] | 165.05.59sb | Clamping strip | 5
|  |  | 1.26.1 | [5 empty] | 165.05.196 | pad | 1
|  |  | 1.26.2 | [5 empty] | 165.05.195 | plate | 1
|  | 1.27 | [6 empty] | 175.32.188sb | Stub pipe | 1
|  | 1.28 | [6 empty] | 175.32.187sb | Stub pipe | 1
|  | 1.29 | [6 empty] | 175.32.112sb | Shield | 1
|  |  | 1.29.1 | [5 empty] | 175.32.300 | Clamp | 1
|  |  | 1.29.2 | [5 empty] | 175.32.297 | Shield | 1
|  | 1.3 | [6 empty] | 175.32.108sb | Bracket | 1
|  |  | 1.30.1 | [5 empty] | 172.32.128-2 | Bracket | 1
|  |  | 1.30.2 | [5 empty] | 175.32.279 | Block | 1
|  | 1.31 | [6 empty] | 175.32.107sb | Pipe | 1
|  |  | 1.31.1 | [5 empty] | 172.32.301 | End piece | 1
|  |  | 1.31.2 | [5 empty] | 17532.278 | Eye end | 1
|  |  | 1.31.3 | [5 empty] | 175.32.277 | Pipe | 1
|  |  | 1.31.4 | [5 empty] | PN-70/M-69413 | Binder LM63 or LM60C | As. Req.
|  | 1.32 | [6 empty] | 175.32.094sb-1 | Compensatory oil tank | 1
|  |  | 1.32.1 | [5 empty] | 175.32.097sb-1 | Pipe | 1
|  |  |  | 1.32.1.1 |  |  |  |  | 172.32.372 | Clamp | 1
|  |  |  | 1.32.1.2 |  |  |  |  | 172.32.370-1 | Flange | 1
|  |  |  | 1.32.1.3 |  |  |  |  | 175.32.059 | Pipe | 1
|  |  | 1.32.2 | [5 empty] | 175.32.096sb-1 | pipe | 1
|  |  |  | 1.32.2.1 |  |  |  |  | 172.32.372 | Clamp | 1
|  |  |  | 1.32.2.2 |  |  |  |  | 172.32.370-1 | Flange | 1
|  |  |  | 1.32.2.3 |  |  |  |  | 175.32.058-1 | Pipe | 1
|  |  | 1.32.3 | [5 empty] | 175.32.208 | Bracket | 1
|  |  | 1.32.4 | [5 empty] | 175.32.207 | Block | 1
|  |  | 1.32.5 | [5 empty] | 175.32.205 | Block | 1
|  |  | 1.32.6 | [5 empty] | 172.32.181sb | Sleeve | 1
|  |  |  | 1.32.6.1 |  |  |  |  | 172.32.636 | Clamp | 1
|  |  |  | 1.32.6.2 |  |  |  |  | 172.32.635 | Nut | 1
|  |  |  | 1.32.6.3 |  |  |  |  | PN-70/M-69413 | Binder LM63 or LM60C | As. Req.
|  |  | 1.32.7 | [5 empty] | 175.32.066-1 | Body sheet | 1
|  |  | 1.32.8 | [5 empty] | 175.32.064-1 | Partition | 1
|  |  | 1.32.9 | [5 empty] | 175.32.063-1 | Body sheet | 1
|  |  | 1.32.10 | [5 empty] | 175.32.062-1 | Body sheet | 1
|  |  | 1.32.11 | [5 empty] | 175.32.061-2 | Side sheet | 1
|  |  | 1.32.12 | [5 empty] | 175.32.060-1 | Side sheet | 1
|  |  | 1.32.13 | [5 empty] | 172.32.180sb | Alve body | 1
|  |  |  | 1.32.13.1 |  |  |  |  | 175.32.211 | Sleeve | 1
|  |  |  | 1.32.13.2 |  |  |  |  | 172.32.633 | Valve body | 1
|  |  | 1.32.14 | [5 empty] | 172.32.487 | Cover | 2
|  |  | 1.32.15 | [5 empty] | 175.32.343 | Lug | 2
|  |  | 1.32.16 | [5 empty] | 175.32.342 | Washer | 2
|  |  | 1.32.17 | [5 empty] | 172.32.634 | Stopper | 1
|  |  | 1.32.18 | [5 empty] | 172.32.357 | Washer | 1
|  |  | 1.32.19 | [5 empty] | 175.33.353 | clamp | 1
|  |  | 1.32.20 | [5 empty] | 175.33.112-1 | Holder | 1
|  |  | 1.32.21 | [5 empty] | 175.32.221 | Cover plate | 1
|  |  | 1.32.22 | [5 empty] | 175.32.344 | Lover plate | 1
|  |  | 1.32.23 | [5 empty] | 175.32.260 | Plate | 1
|  |  | 1.32.24 | [5 empty] | PN-67/M-80026 | Steel wire 1,2pb-I-na L=200mm | 1
|  |  | 1.32.25 | [5 empty] | GOST 3722-81 or PN-83/M-86452 | Ball 25,4
|  |  | 1.32.26 | [5 empty] | BN-77/5410-12 or WT-86/95 | Gasket 2-33,3x39x3 Gasket 1-33,3x39x3 | 1
|  |  | 1.32.27 | [5 empty] | PN-77/m-82008 | Spring washer Z8.2 Fe/zn9c | 6
|  |  | 1.32.28 | [5 empty] | PN-77/m-82008 | Spring washer Z6.1 Fe/zn9c | 1
|  |  | 1.32.29 | [5 empty] | PN-86/M-82144 | Nut M6-8-A-Fe/zn8c | 1
|  |  | 1.32.30 | [5 empty] | PN-86/M-82144 or 520.02.001-02 | Nut M8x1-5-B Fe/Zn8c Nut | 6
|  |  | 1.32.31 | [5 empty] | 54.05.696 or B40.05.696 | Washer | 1
|  |  | 1.32.32 | [5 empty] | 175.32.127sb-A | Plug | 1
|  |  |  | 1.32.32.1 |  |  |  |  | 175.32.376A | Plug | 1
|  |  |  | 1.32.32.2 |  |  |  |  | 175.32.377 or PN-72/M-80214 | Line Line 1,8-7-Z/S-II-g-180 l=370 | 1
|  |  |  | 1.32.32.3 |  |  |  |  | 54.32.373 or B40.32.373 | Ring | 1
|  |  |  | 1.32.32.4 |  |  |  |  | PN-67/M-80026 | Steel wire 0,5pb-I-Na l=200mm | 2
|  |  |  | 1.32.32.5 |  |  |  |  | PN-EN 29453:2000 | Soft solder alloy No 5 (S-Pb60Sn40) | As. Req.
|  |  | 1.32.33 | [5 empty] | 520.04.001 | Stud-bolt | 1
|  |  | 1.32.34 | [5 empty] | 432.33.660 | Clamp | 1
|  |  | 1.32.35 | [5 empty] | SK-0.54.13 | Stud- bolt M-M8x1x18 | 2
|  |  | 1.32.36 | [5 empty] | 520.04.004 | Pin | 4
|  |  | 1.32.37 | [5 empty] | 172.32.548 | Flange | 1
|  |  | 1.32.38 | [5 empty] | WT1/96/W | Hose 8-13 l=80mm | 1
|  |  | 1.32.39 | [6 empty] | Epoxide glue | As. req
|  | 1.33 | [6 empty] | 670.32.087z-1 | Oil tank of power transmission system | 1
|  |  | 1.33.1 | [5 empty] | 54.05.027-2 | Ring | 1
|  |  | 1.33.2 | [5 empty] | 432.66.076-1 | Washer | 1
|  |  | 1.33.3 | [5 empty] | 172.66.058 | Nut | 2
|  |  | 1.33.4 | [5 empty] | 432.02.573 | Washer | 1
|  |  | 1.33.5 | [5 empty] | 432.32.248-1 | Seal ring | 1
|  |  | 1.33.6 | [5 empty] | 172.66.175 | Technological stopper | 1
|  |  | 1.33.7 | [5 empty] | 172.66.008 | Hollow bolt | 2
|  |  | 1.33.8 | [5 empty] | 172.32.126 | Washer | 1
|  |  | 1.33.9 | [5 empty] | 172.32.172sb | Plug | 1
|  |  |  | 1.33.9.1 |  |  |  |  | 172.32.113-1 | Plug | 1
|  |  |  | 1.33.9.2 |  |  |  |  | 155.33.294 or B45.33.294 |  | 1
|  |  |  | 1.33.9.3 |  |  |  |  | PN-67/M-80026 | Steel wire 0,5pb-I-Na l=300mm | 2
|  |  |  | 1.33.9.4 |  |  |  |  | PN-72/M-80214 | Line 1,8-7x7-Z/S-II-g-180 l=185mm | 1
|  |  |  | 1.33.9.5 |  |  |  |  | PN-EN 29453:2000 | Soft solder alldy no 15 (S-Pb69Sn30Sb1) | As. Req.
|  |  | 1.33.10 | [5 empty] | 175.32.302 | Stub bolt | 1
|  |  | 1.33.11 | [5 empty] | 172.32.148sb-1 | Oil filter | 1
|  |  |  | 1.33.11.1 |  |  |  |  | 172.32.149sb | Valve | 1
[5 empty] | 1.33.11.1.1 |  |  |  | 172.32.631 | Washer | As.req. max.3
[5 empty] | 1.33.11.1.2 |  |  |  | 172.32.543 | Stopper ring | 1
[5 empty] | 1.33.11.1.3 |  |  |  | 172.32.542 | Spring | 1
[5 empty] | 1.33.11.1.4 |  |  |  | 172.32.541-1 | Nut | 1
[5 empty] | 1.33.11.1.5 |  |  |  | 172.32.540 | Valve body | 1
[5 empty] | 1.33.11.1.6 |  |  |  | GOST 3722-81 or PN-83/M-86452 | Ball 25,4-100 or 25,4-60 Ball 25,4-100 or 25,4-40 | 1
|  |  |  | 1.33.11.2 |  |  |  |  | 172.32.156sb | Filter body | 1
[5 empty] | 1.33.11.2.1 |  |  |  | 432.32.235 | Bottom | 1
[5 empty] | 1.33.11.2.2 |  |  |  | 432.32.234 | Clamping ring | 1
[5 empty] | 1.33.11.2.3 |  |  |  | 172.32.566 | Filter body | 1
|  |  |  | 1.33.11.3 |  |  |  |  | 172.32.158sb | Filtering element | 1
[5 empty] | 1.33.11.3.1 |  |  |  | 172.32.157sb-1 | Filter cover | 1
[6 empty] | 1.33.11.3.1.1 |  |  | 172.32.159sb | Turnbuckle | 1
[6 empty] | 1.33.11.3.1.2 |  |  | 172.32.160sb | Holder | 1
[7 empty] | 1.33.11.3.1.2.1 |  | PN-89/C-89209 | Hose PVC-P I/0-7x0,5 l=95±2mm | 1
[7 empty] | 1.33.11.3.1.2.2 |  | 172.32.569 | Holder | 1
[6 empty] | 1.33.11.3.1.3 |  |  | 172.32.570 | Clamp | 1
[6 empty] | 1.33.11.3.1.4 |  |  | 172.32.567 | Filter cover | 1
[5 empty] | 1.33.11.3.2 |  |  |  | 432.32.008sb | Filter section | Max.45
[6 empty] | 1.33.11.3.2.1 |  |  | 432.32.164 | Clamping ring | 1
[6 empty] | 1.33.11.3.2.2 |  |  | 432.32.163 | Filter section body | 1
[6 empty] | 1.33.11.3.2.3 |  |  | 432.32.009sb | net | 2
[7 empty] | 1.33.11.3.2.3.1 |  | 432.32.162 | Net | 1
[7 empty] | 1.33.11.3.2.3.2 |  | 432.32.161 | Net | 1
[7 empty] | 1.33.11.3.2.3.3 |  | 432.32.160 | Clamping ring | 1
[7 empty] | 1.33.11.3.2.3.4 |  | PN-EN 29453:2000 | Soft solder alloy no 15 (S-Pb69Sn30Sb1) | As. req.
[5 empty] | 1.33.11.3.3 |  |  |  | 432.32.040sb-1 | Shield | 1
[6 empty] | 1.33.11.3.3.1 |  |  | 432.31.250 | Plate | 1
[6 empty] | 1.33.11.3.3.2 |  |  | 432.32.239-1 | Cylinder | 1
[6 empty] | 1.33.11.3.3.3 |  |  | 432.32.238-1 | Ring | 1
[6 empty] | 1.33.11.3.3.4 |  |  | PN-EN 1044 | Binder CU 301 or CU 306 | As. req.
[5 empty] | 1.33.11.3.4 |  |  |  | 432.32.218 | Nut | 1
[5 empty] | 1.33.11.3.5 |  |  |  | 172.32.568 | Seal ring | 2
[5 empty] | 1.33.11.3.6 |  |  |  | 432.32.250 | Spring –ring | 1
[5 empty] | 1.33.11.3.7 |  |  |  | SK-0.52.36 | Washer 30,5x48x2 | As. req. Max.1
|  |  |  | 1.33.11.4 |  |  |  |  | 172.32.191sb | Overflow valve | 1
[5 empty] | 1.33.11.4.1 |  |  |  | 520.06.002-16 | Washer 34x40 | 1
[5 empty] | 1.33.11.4.2 |  |  |  | 432.32.341 | Plug | 1
[5 empty] | 1.33.11.4.3 |  |  |  | 432.32.244-1 | Valve body | 1
[5 empty] | 1.33.11.4.4 |  |  |  | 172.32.656 | Spring | 1
[5 empty] | 1.33.11.4.5 |  |  |  | GOST 3722-81 or PN-83/M-86452 | Ball 25,4-100 or 25,4-60 Ball 25,4-100 or 25,4-40 | 1
[5 empty] | 1.33.11.4.6 |  |  |  | PN-ISO 7091 | Washer 12-100HV-A4C | As. req. Max. 5
[5 empty] | 1.33.11.4.7 |  |  |  | BN-89/8511-15 | SWW 0589-21 aluminum seal 1b1 or SWW 0589-51 leaden seal 42 | 1
[5 empty] | 1.33.11.4.8 |  |  |  | PN-67/M-80026 | Steel wire 1,2pb-I-Na or 1,2 pb-II-Na or 1,0pb-II-Na | 1
|  |  |  | 1.33.11.5 |  |  |  |  | 172.32.544 | Seal ring | 1
|  |  |  | 1.33.11.6 |  |  |  |  | 172.32.545 | Seal ring | 1
|  |  |  | 1.33.11.7 |  |  |  |  | 172.32.572 | Nut | 1
|  |  |  | 1.33.11.8 |  |  |  |  | 432.32.247 | Seal ring | 2
|  |  |  | 1.33.11.9 |  |  |  |  | 520.02.001-02 or PN-ISO 8673 | Nut Hexagon nut M8x1-6-A3G | 6
|  |  |  | 1.33.11.10 |  |  |  |  | PN-77/M-82008 | Spring washer Z8.2 Fe/Zn9c | 6
|  |  |  | 1.33.11.11 |  |  |  |  | 520.04.002-01 | Stub-bolt | 6
|  |  |  | 1.33.11.12 |  |  |  |  | PN-ISO 2338 | Straight pin 4h8x10-St-C45 4x10-B | 4
|  |  |  | 1.33.11.13 |  |  |  |  | PN-ISO 7091 | Washwer 8-100HV-A4C | 4
|  |  |  | 1.33.11.14 | [5 empty] | Epoxide glue | As. req.
|  |  |  | 1.33.11.15 |  |  |  |  | ZN-79/CZSP/E-17/29 | Hermetikol | As. req
|  |  |  | 1.33.11.16 | [5 empty] | Anaerobic sealing compound LOCTITE-542 | As.req.
|  |  | 1.33.12 | [5 empty] | 670.32.105z | Stub pipe | 1
|  |  |  | 1.33.12.1 |  |  |  |  | 670.32.5008 | Pipe | 1
|  |  |  | 1.33.12.2 |  |  |  |  | 670.32.5006 | Flange | 1
|  |  |  | 1.33.12.3 |  |  |  |  | 670.32.5005 | End | 1
|  |  | 1.33.13 | [5 empty] | 172.2M.66.001sb | Assembly of valves | 1
|  |  |  | 1.33.13.1 |  |  |  |  | 432.62.135-1 | Seal ring | 2
|  |  |  | 1.33.13.2 |  |  |  |  | 432.66.089-2 | Ring | 2
|  |  |  | 1.33.13.3 |  |  |  |  | 432.66.142 | Seal ring | 1
|  |  |  | 1.33.13.4 |  |  |  |  | 172.66.333 | Sleeve | 1
|  |  |  | 1.33.13.5 |  |  |  |  | 432.66.124 | Seal ring | 2
|  |  |  | 1.33.13.6 |  |  |  |  | 432.66.122 | Nozzle | 1
|  |  |  | 1.33.13.7 |  |  |  |  | 172.66.331 | Spring | 1
|  |  |  | 1.33.13.8 |  |  |  |  | 432.66.087-2 | Plug | 2
|  |  |  | 1.33.13.9 |  |  |  |  | 172.66.335 | Mandrel | 1
|  |  |  | 1.33.13.10 |  |  |  |  | 432.66.040-3 | Spring
|  |  |  | 1.33.13.11 |  |  |  |  | 432.66.039-1 | Spring | 1
|  |  |  | 1.33.13.12 |  |  |  |  | 172.66.333 | Slide | 1
|  |  |  | 1.33.13.13 |  |  |  |  | 172.66.304 | Slide | 1
|  |  |  | 1.33.13.14 |  |  |  |  | 172.66.031-1 | Bolt | 1
|  |  |  | 1.33.13.15 |  |  |  |  | 175.66.024 | Nipple | 1
|  |  |  | 1.33.13.16 |  |  |  |  | 175.66.002 | Body | 1
|  |  |  | 1.33.13.17 |  |  |  |  | 172.2M.66.004 | Spring | 2
|  |  |  | 1.33.13.18 |  |  |  |  | 172.2M.66.003 | Screw | 1
|  |  |  | 1.33.13.19 |  |  |  |  | 172.2M.66.002 | Ring | 1
|  |  |  | 1.33.13.20 |  |  |  |  | 172.2M.66.001 | Pin | 1
|  |  |  | 1.33.13.21 |  |  |  |  | EM.74M.000GCZ | EM-74M electromagnet | 1
|  |  |  | 1.33.13.22 |  |  |  |  | 172.66.153sb | Slide | 1
[5 empty] | 1.33.13.22.1 |  |  |  | 432.66.037-2 | Slider | 1
[5 empty] | 1.33.13.22.2 |  |  |  | 172.66.334 | Sleeve | 1
|  |  |  | 1.33.13.23 |  |  |  |  | 172.66.152sb | Lever | 1
[5 empty] | 1.33.13.23.1 |  |  |  | 432.66.105 | Pin | 1
[5 empty] | 1.33.13.23.2 |  |  |  | 172.66.332 | Lever | 1
[5 empty] | 1.33.13.23.3 |  |  |  | PN-70/M-69413 | Solder LM63 or LM60C | Acc. to req.
|  |  |  | 1.33.13.24 |  |  |  |  | 520.02.008-03 or PN-86/M-82159 | Nut Castellated nut ZM8-05-A-Fe/Zn8c | 1
|  |  |  | 1.33.13.25 |  |  |  |  | 520.02.008 or | Nut
|  |  |  | 1.33.13.26 |  |  |  |  | 520.06.002-12 or SK-0.52.44 | Washer Washer 33x45 | 1
|  |  |  | 1.33.13.27 |  |  |  |  | 520.05.002-02 | Plug | 1
|  |  |  | 1.33.13.28 |  |  |  |  | 520.05.003-AX | Stopper | 1
|  |  |  | 1.33.13.29 |  |  |  |  | PN-67/M-80026 | Steel wire 1,2pb-IO-Na l=520mm | 1
|  |  |  | 1.33.13.30 |  |  |  |  | PN-76/M-82001 | Cotter pin S-Zn 2x20 | 1
|  |  |  | 1.33.13.31 |  |  |  |  | BN-89/8511-15 | SWW 0589-21 aluminium seal 1b1 or SWW 0589-51 leaden seal 42 | 2
|  |  |  | 1.33.13.32 |  |  |  |  | 520.05.002-02 | Plug | 1
|  |  |  | 1.33.13.33 |  |  |  |  | 520.05.003-AX | Stopper | 1
|  |  |  | 1.33.13.34 |  |  |  |  | PN-67/M-80026 | Steel wire 1,2pb-IO-Na l=520mm | 1
|  |  |  | 1.33.13.35 |  |  |  |  | PN-76/M-82001 | Cotter pin S-Zn 2x20 | 1
|  |  |  | 1.33.13.33 |  |  |  |  | BN-89/8511-15 | SWW 0589-21 aluminium seal 1b1 or SWW 0589-51 leaden seal 42 | 2
|  |  |  | 1.33.13.37 |  |  |  |  | GOST 6267-74 or WT/104/98 | Ciatim –201 grease Alten N low temperature grease | As.req.
|  |  | 1.33.14 | [5 empty] | 175.32.092sb | Filter | 1
|  |  |  | 1.33.14.1 |  |  |  |  | 175.32.146 | Gasket | 1
|  |  |  | 1.33.14.2 |  |  |  |  | 175.32.145 | Net | 1
|  |  |  | 1.33.14.3 |  |  |  |  | 175.32.144 | Frame | 1
|  |  |  | 1.33.14.4 |  |  |  |  | 175.32.143 | Ring | 1
|  |  |  | 1.33.14.5 |  |  |  |  | 175.32.142 | Filter body | 1
|  |  |  | 1.33.14.6 |  |  |  |  | PN-70/M-69413 | Binder LM63 or LM60c | As req.
|  |  |  | 1.33.14.7 |  |  |  |  | PN-EN 29453:2000 | Soft solder alloy No 15 S-Pb 69Sn30Sb1 | As req.
|  |  |  | 1.33.14.8 |  |  |  |  | BN-79/6033-04 | Pronikol 40 glue with testing acc. To 3.2.c. d.AT 70°C
|  |  | 1.33.15 | [5 empty] | 670.32.104z-1 | Oil tank of power transmission system | 1
|  |  |  | 1.33.15.1 |  |  |  |  | 175.32.120 | Bracket | 1
|  |  |  | 1.33.15.2 |  |  |  |  | 175.32.051 | Strap | 1
|  |  |  | 1.33.15.3 |  |  |  |  | 175.32.050 | Partition | 1
|  |  |  | 1.33.15.4 |  |  |  |  | 172.32.630 | Tank plate | 1
|  |  |  | 1.33.15.5 |  |  |  |  | 175.32.048 | Insert | 1
|  |  |  | 1.33.15.6 |  |  |  |  | 175.32.047 | Side plate | 1
|  |  |  | 1.33.15.7 |  |  |  |  | 175.32.044 | Tank plate | 1
|  |  |  | 1.33.15.8 |  |  |  |  | 172.32.629 | Tank plate | 1
|  |  |  | 1.33.15.9 |  |  |  |  | 175.32.042 | Tank cover | 1
|  |  |  | 1.33.15.10 |  |  |  |  | 175.32.041 | Bottom plte | 1
|  |  |  | 1.33.15.11 |  |  |  |  | 175.32.040 | Tank plate | 1
|  |  |  | 1.33.15.12 |  |  |  |  | 54.05.86sb-1 | Valve body | 1
[5 empty] | 1.33.15.12.1 |  |  |  | 54.05.272-A or B40.05.272-A | Flange | 1
[5 empty] | 1.33.15.12.2 |  |  |  | 54.05.273-A or 54.05.273-1 or B40.05.273-A or B40.05.273-1 | Distance sleeve | 1
[5 empty] | 1.33.15.12.3 |  |  |  | 54.05.703 or B40.05.703 | Washer | 1
[5 empty] | 1.33.15.12.4 |  |  |  | PN-70/M-69413 | Solder LM63 or LM60C | As req.
|  |  |  | 1.33.15.13 |  |  |  |  | 172.32.144sb | Flange | 1
[5 empty] | 1.33.15.13.1 |  |  |  | 172.32.489 or 172.32.489-A | Flange | 1
[5 empty] | 1.33.15.13.2 |  |  |  | 172.32.521 | Pipe | 1
[5 empty] | 1.33.15.13.3 |  |  |  | PN-70/M-69413 | Binder LM63 or LM60C | As. Req.
|  |  |  | 1.33.15.14 |  |  |  |  | 175.32.122sb-4 | Coil pipe | 1
[5 empty] | 1.33.15.14.1 |  |  |  | 175.32.338-02 | Plate | 6
[5 empty] | 1.33.15.14.2 |  |  |  | 175.32.338-01 | Plate | 1
[5 empty] | 1.33.15.14.3 |  |  |  | 175.32.338 | Plate | 4
[5 empty] | 1.33.15.14.4 |  |  |  | 175.32.119 | Strap | 1
[5 empty] | 1.33.15.14.5 |  |  |  | 175.32.115-2 | End piece | 2
[5 empty] | 1.33.15.14.6 |  |  |  | 175.32.114-2 | Coil pipe | 1
[5 empty] | 1.33.15.14.7 |  |  |  | 175.32.124sb-1 | Oil foam damper | 1
[6 empty] | 1.33.15.14.7.1 |  |  | 172.32.170 | Stub-pipe | 1
[6 empty] | 1.33.15.14.7.2 |  |  | 172.32.169 | Bottom | 1
[6 empty] | 1.33.15.14.7.3 |  |  | 175.32.368 | Foam damper body | 1
[6 empty] | 1.33.15.14.7.4 |  |  | PN-70/M-69413 | Binder LM63 or LM60C | As. Req.
[5 empty] | 1.33.15.14.8 |  |  |  | 172.32.648 | Strap | 1
[5 empty] | 1.33.15.14.9 |  |  |  | 172.32.436 | Clamp | 6
[5 empty] | 1.33.15.14.10 |  |  |  | 172.32.435 | Strap | 8
[5 empty] | 1.33.15.14.11 |  |  |  | 172.32.270 | Strap | 4
[5 empty] | 1.33.15.14.12 |  |  |  | 175.32.371 | Support | 1
[5 empty] | 1.33.15.14.13 |  |  |  | 175.32.370 | Clamp | 4
[5 empty] | 1.33.15.14.14 |  |  |  | 175.32.369 | Clamp | 2
[5 empty] | 1.33.15.14.15 |  |  |  | PN-80/H-93830 | Wire M1E r20 | As. req
[5 empty] | 1.33.15.14.16 |  |  |  | PN-70/M-69413 | Binder LM63 or LM60C | As. Req.
|  |  |  | 1.33.15.15 |  |  |  |  | 175.32.091sb-2 | Filter housing | 1
[5 empty] | 1.33.15.15.1 |  |  |  | 172.32.346 | Body | 1
[5 empty] | 1.33.15.15.2 |  |  |  | 172.32.345 | Side sheet | 1
[5 empty] | 1.33.15.15.3 |  |  |  | 172.32.344 | Clamping ring | 1
[5 empty] | 1.33.15.15.4 |  |  |  | 172.32.343 | Side sheet | 1
[5 empty] | 1.33.15.15.5 |  |  |  | 172.32.342 | Bottom | 1
[5 empty] | 1.33.15.15.6 |  |  |  | 175.32.056 | Pipe | 1
[5 empty] | 1.33.15.15.7 |  |  |  | 175.32.055 | Pipe | 1
[5 empty] | 1.33.15.15.8 |  |  |  | PN-70/M-69413 | Binder LM63 or LM60C | As. Req.
|  |  |  | 1.33.15.16 |  |  |  |  | 175.32.049sb | Valve body | 1
[5 empty] | 1.33.15.16.1 |  |  |  | 175.32.054 | Stub pipe | 1
[5 empty] | 1.33.15.16.2 |  |  |  | 172.32.486 or 1172.32.4007 | Valve flance | 1
[5 empty] | 1.33.15.16.3 |  |  |  | 432.32.299 | Bottom | 1
[5 empty] | 1.33.15.16.4 |  |  |  | 172.32.514 | Frame | 1
[5 empty] | 1.33.15.16.5 |  |  |  | 172.32.505-1 | Lamp | 1
|  |  |  | 1.33.15.17 |  |  |  |  | 670.32.5000 | Pipe | 1
|  |  |  | 1.33.15.18 |  |  |  |  | 670.32.045 | Side plate | 1
|  |  |  | 1.33.15.19 |  |  |  |  | 175.32.193-A or 175.32.193-B | Pipe | 1
|  |  |  | 1.33.15.20 |  |  |  |  | 172.32.425 | Angle bar | 2
|  |  |  | 1.33.15.21 |  |  |  |  | 172.32.340 | Ring | 1
|  |  |  | 1.33.15.22 |  |  |  |  | 172.32.062 | Angle bar | 3
|  |  |  | 1.33.15.23 |  |  |  |  | 175.32.282 | Plate | 1
|  |  |  | 1.33.15.24 |  |  |  |  | 172.32.584 | Flange | 1
|  |  |  | 1.33.15.25 |  |  |  |  | 60.42.012 | Clamp | 1
|  |  |  | 1.33.15.26 |  |  |  |  | 432.32.131 | Filter flange | 1
|  |  |  | 1.33.15.27 |  |  |  |  | 172.32.433 | Block | 1
|  |  |  | 1.33.15.28 |  |  |  |  | 172.32.431 | Block | 1
|  |  |  | 1.33.15.29 |  |  |  |  | 54.42.094 or B40.42.094 | Ring | 1
|  |  |  | 1.33.15.30 |  |  |  |  | 155.05.714 or B45.05.714 | Tank lug | 1
|  |  |  | 1.33.15.31 |  |  |  |  | 155.05.715 or B45.05.715 | Clamp | 1
|  |  |  | 1.33.15.32 |  |  |  |  | 155.29.2347 or B45.29.2347 | Block | 1
|  |  |  | 1.33.15.33 |  |  |  |  | 165.29.486 | Block | 1
|  |  |  | 1.33.15.34 |  |  |  |  | 175.32.397 | Rib | 1
|  |  |  | 1.33.15.35 |  |  |  |  | 175.32.396 | Rib | 1
|  |  |  | 1.33.15.33 |  |  |  |  | OST 3-1496-72 or SK-0.75.32 | Block M6x12x12 Block 12x6x12 | 1
|  |  |  | 1.33.15.37 |  |  |  |  | PN-67/M-80026 | Wire 30 gca-GT5-Na l=20mm | 1
|  |  |  | 1.33.15.38 |  |  |  |  | PN-70/M-69413 | Binder LM63 or LM60C | As. req.
|  |  | 1.33.16 | [5 empty] | B40.05.028-1A or 54.05.028-1A | Plug | 1
|  |  | 1.33.17 | [5 empty] | 54.05.071 or B40.05.071 | Spring | 1
|  |  | 1.33.18 | [5 empty] | PN-77/M-82008 | Spring washer Z 8,2 Fe/Zn9c | 5
|  |  | 1.33.19 | [5 empty] | PN-ISO 4032 | Hexagon nut M10-8-A3C | 4
|  |  | 1.33.20 | [5 empty] | PN-ISO 4032 | Hexagon nut M8-8-A3C | 5
|  |  | 1.33.21 | [5 empty] | PN-90/M-82125 | Stud bolt M10x25-8.8-Fe/Zn8c | 6
|  |  | 1.33.22 | [5 empty] | PN-90/M-82137 | Stud bolt M8x25-8.8-Fe/Zn8c | 5
|  |  | 1.33.23 | [5 empty] | PN-77/M-82008 | Spring washer Z 10,2 Fe/Zn9c | 6
|  |  | 1.33.24 | [5 empty] | 520.06.001-07 or SK-0.52.42 | Fiber washer 30 x 38 | 1
|  |  | 1.33.25 | [5 empty] | PN-90/M-73092 | Seal ring NBR 80-S-30,2x3 | 1
|  |  | 1.33.26 | [5 empty] | BN-89/8511-15 | SWW 0589-21 aluminiumseal 161 or SWW v0589-51 leaden seal 42 | 3
|  |  | 1.33.27 | [5 empty] | PN-ISO 8673 | Hexagon nut M8x1-6-A3C | 2
|  |  | 1.33.28 | [5 empty] | SK-0.54.12 | Stub bolt M8x1x18 | 2
|  |  | 1.33.29 | [5 empty] | PN-67/M-80026 | Steel wire 1,2pb-I-Na | 1
|  |  | 1.33.30 | [5 empty] | PN-67/M-80026 | Steel wire 1,2pb-I-Na | 3
|  |  | 1.33.31 | [5 empty] | 80-6101-3891-1 | Saling tape S33+19X20 | As. req
|  |  | 1.33.32 | [5 empty] | LOCTITE | Sealing compound Loctite 5923 | As. req
|  |  | 1.33.33 | [5 empty] | 54.05.708 | Valve | 1
|  |  | 1.33.34 | [5 empty] | PN-78/M-82022 | Washer 8,4 Fe/Zn9c | 5
|  |  | 1.33.35 | [5 empty] | ZN-79/CZSP/E-20/29 | Hermetikol | As. req
|  |  | 1.33.33 | [5 empty] | ZN-84/MPChiL-FL- 3310 | Modified phtalic primer, drying in air, chromate, general use oxide red color, B grade (unikor B) | As. req
|  |  | 1.33.37 | [5 empty] | ZN-ZTS-58 | Fenoplast URG | As. req
|  |  | 1.33.38 | [5 empty] | PN-ISO 4017 | Hexagon bolt M8x20-8.8-A3C | 2
|  |  | 1.33.39 | [5 empty] | LOCTITE | LOCTITE-542 anaerobic sealing compound | 0,01
|  |  | 1.33.40 | [5 empty] | 172.32.201 | Sleeve | 2
|  | 1.34 | [6 empty] | 175.32.080sb | Hose | 1
|  |  | 1.34.1 | [5 empty] | 175.32.079sb | Stub pipe | 1
|  |  |  | 1.34.1.1 |  |  |  |  | 1721.32.294A | End piece | 1
|  |  |  | 1.34.1.2 |  |  |  |  | 172.32.293 | Flange | 1
|  |  |  | 1.34.1.3 |  |  |  |  | 175.32.219 | Pipe | 1
|  |  |  | 1.34.1.4 |  |  |  |  | PN-70/M-69413 | Binder LM63 or LM60C | As. req.
|  |  | 1.34.2 | [5 empty] | 175.32.068sb | Pipe | 1
|  |  |  | 1.34.2.1 |  |  |  |  | 172.32.294A | End piece | 1
|  |  |  | 1.34.2.2 |  |  |  |  | 175.32.218 | Pipe | 1
|  |  |  | 1.34.2.3 |  |  |  |  | 175.32.081-1 | Eye end | 1
|  |  |  | 1.34.2.4 |  |  |  |  | PN-70/M-69413 | Binder LM63 or LM60C | As. req.
|  |  | 1.34.3 | [5 empty] | 175.32.229A or 172.32.336-1A or 172.32.582-1A | Tube coupling | 1
|  |  | 1.34.4 | [5 empty] | TU 005.280-76 or WT 5/96/W or WT 38.005-1707-72 | Hose 2T 25-15 Hose G II 25-15 Hose 2U25-15 | 1
|  | 1.35 | [6 empty] | 175.32.077sb-A | Bracke | 1
|  |  | 1.35.1 | [5 empty] | 175.32.170-A | Bracket | 1
|  |  | 1.35.2 | [5 empty] | OST3-1496-72 or SK-0.75.32 | Block M8x1x16x12 or Block 16x8x12 | 2
|  | 1.36 | [6 empty] | 175.32.072sb-1 | Hose | 1
|  |  | 1.36.1 | [5 empty] | 175.32.153 | Spring | 1
|  |  | 1.36.2 | [5 empty] | 175.32.150 | Nut | 1
|  |  | 1.36.3 | [5 empty] | 175.32.137A | End piece | 1
|  |  | 1.36.4 | [5 empty] | 175.32.071sb-1 | Pipe | 1
|  |  |  | 1.36.4.1 |  |  |  |  | 172.32.555a | End piece | 1
|  |  |  | 1.36.4.2 |  |  |  |  | 172.32.403-2 | Eye end | 1
|  |  |  | 1.36.4.3 |  |  |  |  | 175.32.118-1 | Pipe | 1
|  |  |  | 1.36.4.4 |  |  |  |  | PN-70/M-69413 | Binder LM63 or LM60C | As. req.
|  |  | 1.36.5 | [5 empty] | 175.32.230A or 172.32.550A or 172.32.583A | Tube coupling | 2
|  |  | 1.36.6 | [5 empty] | TU 005.280-76 or WT 5/96/W or WT 38.005-1707-72 | Hose 2T 20-15 Hose G II 20-15 Hose 2U20-15 | 1
|  | 1.37 | [6 empty] | 175.32.067sb-A | Oil cooler | 1
|  |  | 1.37.1 | [5 empty] | 175.32.070SB-1A | HEADER | 1
|  |  |  | 1.37.1.1 |  |  |  |  | 172.32.639 | Collector | 1
|  |  |  | 1.37.1.2 |  |  |  |  | 175.32.018 | Strip | 2
|  |  |  | 1.37.1.3 |  |  |  |  | 175.32.016 | Strip | 2
|  |  |  | 1.37.1.4 |  |  |  |  | 172.32.005 | Partition | 2
|  |  |  | 1.37.1.5 |  |  |  |  | 175.32.021sb-A | Stub-pipe | 1
[5 empty] | 1.37.1.5.1 |  |  |  | 172.32.619 | Pipe | 1
[5 empty] | 1.37.1.5.2 |  |  |  | 54.02.513 or D40.02.513 | End piece | 1
|  |  |  | 1.37.1.6 |  |  |  |  | 337.05.721 or A20.05.721 | Tank holder | 1
|  |  |  | 1.37.1.7 |  |  |  |  | 34.05.722 or A20.05.722 | Clamp | 1
|  |  |  | 1.37.1.8 |  |  |  |  | 172.32.641 | Partition | 2
|  |  |  | 1.37.1.9 |  |  |  |  | TU No P-651-69 | Gen-150(W) elastomer | As. req.
|  |  |  | 1.37.1.10 |  |  |  |  | PN-70/M-69413 | Binder LM63 or LM60C | As. req.
|  |  |  | 1.37.1.11 |  |  |  |  | PN-76/M-69400 | Binder LC 40 | As. req.
|  |  | 1.37.2 | [5 empty] | 175.32.011SB | HADER | 1
|  |  |  | 1.37.2.1 |  |  |  |  | 172.32.237-1 | Flange | 1
|  |  |  | 1.37.2.2 |  |  |  |  | 172.32.005 | Partition | 2
|  |  |  | 1.37.2.3 |  |  |  |  | 175.32.018 | Strip | 2
|  |  |  | 1.37.2.4 |  |  |  |  | 175.32.016 | Strip | 2
|  |  |  | 1.37.2.5 |  |  |  |  | 175.32.002 | Collector | 1
|  |  |  | 1.37.2.6 |  |  |  |  | TU No P-651-69 | Gen-150 (W) elastomer | As. req.
|  |  |  | 1.37.2.7 |  |  |  |  | PN-EN 29453:2000 | Soft solder alloy no 5 (S-Pb60Sn40) | As. req.
|  |  |  | 1.37.2.8 |  |  |  |  | PN-70/M-69413 | Binder LM63 or LM60C | As. req.
|  |  | 1.37.3 | [5 empty] | 172.32.162SB-1 | CORE COOLER | 1
|  |  |  | 1.37.3.1 |  |  |  |  | 172.32.579-1 | End plate | 1
|  |  |  | 1.37.3.2 |  |  |  |  | 172.32.577 | End plate | 1
|  |  |  | 1.37.3.3 |  |  |  |  | 172.32.014-1 | Partition | 2
|  |  |  | 1.37.3.4 |  |  |  |  | 172.32.165sb | Core section | 1
[5 empty] | 1.37.3.4.1 |  |  |  | 175.32.011 | Pipe | 120
[5 empty] | 1.37.3.4.2 |  |  |  | 175.32.009 | Cooling pipe | 147
[5 empty] | 1.37.3.4.3 |  |  |  | 172.32.644 or 175.32.012 | Rib | 120
[5 empty] | 1.37.3.4.4 |  |  |  | 175.32.013 | Pipe | 12
[5 empty] | 1.37.3.4.5 |  |  |  | PN- EN 29453:2000 | Soft solder alloy no 5 (S-Pb 60 Sn40) | As. req.
|  |  |  | 1.37.3.5 |  |  |  |  | PN - EN 29453:2000 | Soft solder alloy no 5 (S-Pb60Sn40) | as. req.
|  |  | 1.37.4 | [5 empty] | 172.32.597-A OR172.32.597-1Y | DATA PLATE | 1
|  |  | 1.37.5 | [5 empty] | PN-85/M-82207 | SCREW M4X8-4.8-A | 60
|  |  | 1.37.6 | [5 empty] | PN-76/M-69400 | SOLDERING METAL LC40 | AS NEEDED
|  | 1.38 | [6 empty] | 175.32.066sb | Shield | 1
|  |  | 1.381.1 | [5 empty] | 175.32.109-1 | Washer | 1
|  |  | 1.38.2 | [5 empty] | 175.32.108-1 | Shield | 1
|  | 1.39 | [6 empty] | 175.32.062sb | Hose | 1
|  | 1.4 | [6 empty] | 175.32.060sb | Bracket | 2
|  | 1.41 | [6 empty] | 175.32.051sb-2 | Pipe | 1
|  |  | 1.41.1 | [5 empty] | 172.32.330 | Spring | 1
|  |  | 1.41.2 | [5 empty] | 175.32.276A | End piece | 1
|  |  | 1.41.3 | [5 empty] | 172.32.297 | Nut | 1
|  |  | 1.41.4 | [5 empty] | 175.32.137sb | Stub pipe | 1
|  |  | 1.41.5 | [5 empty] | 175.32.229A or 172.32.336A or 172.32.582A | Tube coupling | 2
|  |  | 1.41.6 | [5 empty] | TU 005.280-76 or WT 5/96/W or WT 38.005-1707-72 | Hose 2T 25-15 Hose G II 25-15 Hose 2U25-15 | 1
|  | 1.42 | [6 empty] | 175.32.172 | Klamp | 2
|  | 1.43 | [6 empty] | 175.32.162-1 | Klamp | 1
|  | 1.44 | [6 empty] | 175.32.161 | Clamp | 1
|  | 1.45 | [6 empty] | 175.32.160-1 | Clamp | 1
|  | 1.46 | [6 empty] | 175.32.138 | Plate | 1
|  | 1.47 | [6 empty] | 175.32.117 | Band | 1
|  | 1.48 | [6 empty] | 175.32.110 | Sleeve | 2
|  | 1.49 | [6 empty] | 175.32.104 | Stopper | 1
|  | 1.5 | [6 empty] | 172.66.033 | Pipe connector | 2
|  | 1.51 | [6 empty] | 172.33.526-03 | Bolt | 1
|  | 1.52 | [6 empty] | 172.33.526-02 | Bolt | 1
|  | 1.53 | [6 empty] | 172.33.526-01 | Bolt | 1
|  | 1.54 | [6 empty] | 172.33.526 | Bolt | 2
|  | 1.55 | [6 empty] | 172.32.552 | Washer | 2
|  | 1.56 | [6 empty] | 172.32.450 | Clamp | 1
|  | 1.57 | [6 empty] | 172.32.432-A | Plate | 2
|  | 1.58 | [6 empty] | 172.32.377 | Stopper | 1
|  | 1.59 | [6 empty] | 172.32.304 | Washer | 7
|  | 1.6 | [6 empty] | 176.32.016 | Washer | 1
|  | 1.61 | [6 empty] | 176.32.015 | Shield | 1
|  | 1.62 | [6 empty] | 172.32.190sb | Pipe | 1
|  |  | 1.62.1 | [5 empty] | 175.32.168 | Ring | 1
|  |  | 1.62.2 | [5 empty] | 172.32.652 | Pipe | 1
|  |  | 1.62.3 | [5 empty] | PN-70/M-69413 | Binder LM63 or LM60C | As. Req.
|  | 1.63 | [6 empty] | 172.32.189sb | Stub pipe | 1
|  |  | 1.63.1 | [5 empty] | 172.32.654 | Flance | 1
|  |  | 1.63.2 | [5 empty] | 172.32.653 | Pipe | 1
|  |  | 1.63.3 | [5 empty] | PN-70/M-69413 | Binder LM63 or LM60C | As. Req.
|  | 1.64 | [6 empty] | Sb447-00 | MC-1 centrifugal oil filter | 1
|  | 1.65 | [6 empty] | Sb413-00-22 | Maf oil filter | 1
|  | 1.66 | [6 empty] | 172.33.682-03 | Bolt | As req. max. 5
|  | 1.67 | [6 empty] | 172.33.682-02 | Bolt | As req. max. 5
|  | 1.68 | [6 empty] | 172.33.682-01 | Bolt | As req. max. 5
|  | 1.69 | [6 empty] | 172.33.682 | Bolt | As req. max. 5
|  | 1.7 | [6 empty] | 1172.32.4009 | Clamp | 1
|  | 1.71 | [6 empty] | 1172.32.4008 | Clamp | 1
|  | 1.72 | [6 empty] | 175.32.385-A | Clamp | 1
|  | 1.73 | [6 empty] | 175.32.384 | Clamp | 1
|  | 1.74 | [6 empty] | 175.32.348 | Washer | 1
|  | 1.75 | [6 empty] | 175.32.347 | Washer | 1
|  | 1.76 | [6 empty] | 175.32.311 | Clamp | 1
|  | 1.77 | [6 empty] | 175.32.310 | Clamp | 1
|  | 1.78 | [6 empty] | 175.32.285-A | Shock absorber | 1
|  | 1.79 | [6 empty] | 175.32.275 | Shock absorber | 2
|  | 1.8 | [6 empty] | 175.32.274 | Shock absorber | 2
|  | 1.81 | [6 empty] | 175.32.273 | Hollow rivet | 4
|  | 1.82 | [6 empty] | 175.32.216-1 | Hollow bolt | 1
|  | 1.83 | [6 empty] | 175.32.215 | Clamp | 1
|  | 1.84 | [6 empty] | 175.32.209 | Shock absorbed | 1
|  | 1.85 | [6 empty] | 175.32.179-1 | Plate | 1
|  | 1.86 | [6 empty] | 175.32.175-2A | Bolt | 1
|  | 1.87 | [6 empty] | 175.32.173 | Klamp | 1
|  | 1.88 | [6 empty] | 520.01.009 or PN-85/M-82242 | Bolt Bolt M8x1x18-R-5.6-B-Fe/Zn8c | 9
|  | 1.89 | [6 empty] | PN-85/M-82105 | Bolt M10x1,25x20-5.6-A-Fe/Zn8c | 2
|  | 1.9 | [6 empty] | 520.01.005 or PN-85/M-82105 | Bolt Bolt M10x1x16-5.6-A-Fe/Zn8c | 1
|  | 1.91 | [6 empty] | 520.01.001-11 or PN-85/M-82105 | Bolt Bolt M8x1x40-8.8-B-Fe/Zn8c | 4
|  | 1.92 | [6 empty] | 172.32.650 | Spring | 1
|  | 1.93 | [6 empty] | 3327-112 | Clamp | 1
|  | 1.94 | [6 empty] | 3313-182 | Stopper | 2
|  | 1.95 | [6 empty] | 355-15 | Seal ring | 2
|  | 1.96 | [6 empty] | 355-08 | Seal ring | 2
|  | 1.97 | [6 empty] | 312-74-1 | Clamping screw | 1
|  | 1.98 | [6 empty] | 301-59 | Bolt | 2
|  | 1.99 | [6 empty] | 54.05.187 or B40.05.187 | Strip | 2
|  | 1.1 | [6 empty] | 54.05.114 or B40.05.114 or 520.10.007-258 | Shock absorber Washer 15x25x75 | 2
|  | 1.101 | [6 empty] | 54.05.113 or B40.05.113 or 520.10.007-16 | Shock absorber Washer 5x25x75 | 2
|  | 1.102 | [6 empty] | 520.10.007-05 | Washer 15x25x90 | 2
|  | 1.103 | [6 empty] | 520.10.007-02 | Washer 10x25x290 | 3
|  | 1.104 | [6 empty] | 520.10.007-01 | Washer 10x25x90 | 2
|  | 1.105 | [6 empty] | 520.10.007 | Washer 10x25x75 | 2
|  | 1.106 | [6 empty] | 520.10.006.01 | Washer 5x40x100 | 1
|  | 1.107 | [6 empty] | 520.10.004-15 or SK-0.74.17 | Washer Rubber washer 21x170 | 2
|  | 1.108 | [6 empty] | 520.10.004-13 or SK-0.74.17 | Washer Rubber washer 21x130 | 1
|  | 1.109 | [6 empty] | 520.10.004-11 or SK-0.74.17 | Washer Rubber washer 21x110 | 2
|  | 1.11 | [6 empty] | 520.10.004-10 or SK-0.74.17 | Washer Rubber washer 21x100 | 2
|  | 1.111 | [6 empty] | 520.10.004-07 or SK-0.74.17 | Washer Rubber washer 21x65 | 1
|  | 1.112 | [6 empty] | 520.07.006-03 or SK-0.52.84 | Washer Tab. Washer 12 | 4
|  | 1.113 | [6 empty] | 520.07.005-01 or SK-0.52.83 | Washer Tab. washer 8 | 4
|  | 1.114 | [6 empty] | 520.06.002-09 or SK-0.52.44 | Washer Washer 30x38 | 2
|  | 1.115 | [6 empty] | 520.01.001-02 or PN-86/M-82144 | Nut Nut M8x1-5-B-Fe/Zn8c | 5
|  | 1.116 | [6 empty] | 520.01.001 or PN-86/M-82144 | Nut Nut M8-5-B-Fe/Zn8c | 3
|  | 1.117 | [6 empty] | 520.10.008-48 | Washer 30x40x250 | 1
|  | 1.118 | [6 empty] | 520.10.008-47 | Washer 30x40x100 | 1
|  | 1.119 | [6 empty] | 520.10.008-41 | Washer 25x40x250 | 1
|  | 1.12 | [6 empty] | 520.10.008-38 | Washer 25x40x100 | 1
|  | 1.121 | [6 empty] | 520.10.008-30 | Washer 20x40x250 | 1
|  | 1.122 | [6 empty] | 520.10.008-29 or 175.33.334 | Washer 10x40x160 | 1
|  | 1.123 | [6 empty] | 520.10.008-27 | Washer 20x40x90 | 3
|  | 1.124 | [6 empty] | 520.10.008-19 | Washer 15x40x250 | 1
|  | 1.125 | [6 empty] | 520.10.008-18 or 165.05.189 | Washer 15x40x160 | 1
|  | 1.126 | [6 empty] | 520.10.008-16 | Washer 15x40x100 | 1
|  | 1.127 | [6 empty] | 520.10.008-15 | Washer 15x40x90 | 3
|  | 1.128 | [6 empty] | 520.10.008-07 | Washer 10x40x250 | 2
|  | 1.129 | [6 empty] | 520.10.008-04 | Washer 10x40x100 | 1
|  | 1.13 | [6 empty] | 520.10.008-03 | Washer 10x40x90 | 2
|  | 1.131 | [6 empty] | 520.10.004-19 or SK-0.74.17 | Washer Rubber washer 21x190 | 1
|  | 1.132 | [6 empty] | 520.10.007-15 | Washer 25x25x90 | 2
|  | 1.133 | [6 empty] | 520.10.007-14 | Washer 20x25x290 | 3
|  | 1.134 | [6 empty] | 520.10.007-13 | Washer 20x25x170 | 1
|  | 1.135 | [6 empty] | 520.10.007-11 | 2washer 20x25x90 | 2
|  | 1.136 | [6 empty] | 520.10.007-10 | Washer 20x25x75 | 2
|  | 1.137 | [6 empty] | 520.10.007-08 | Washer 15x25x290 | 4
|  | 1.138 | [6 empty] | 520.10.007-07 | Washer 15x25x170 | 1
|  | 1.139 | [6 empty] | PN-71/M-74906 or DIN 3017 | Band Ap 16÷25 Band torro 16÷/13C7W1 | 4
|  | 1.14 | [6 empty] | SK-0.75.22 | Frame | 2
|  | 1.141 | [6 empty] | SK-0.75.23 | Bolt | 2
|  | 1.142 | [6 empty] | PN-76/M-82001 | Cotter pin S-zn1,6x12 | 2
|  | 1.143 | [6 empty] | PN-78/M-82005 | Washer 13Fe/Zn9c | 8
|  | 1.144 | [6 empty] | PN-78/M-82005 | Washer 8,4 Fe/Zn9c | As req. Max.7
|  | 1.145 | [6 empty] | PN-59/M-82030 | Round washer 10,5 Fe/Zn9c | As req. Max.4
|  | 1.146 | [6 empty] | PN-59/M-82030 | Round washer 8,5 Fe/Zn9c | 4
|  | 1.147 | [6 empty] | PN-59/M-82030 | Round washer 6,5 fe/Zn9c | 1
|  | 1.148 | [6 empty] | PN-77/M-82008 | Spring washer Z12,2 Fe/Zn9c | 2
|  | 1.149 | [6 empty] | PN-77/M-82008 | Spring washer Z10,2 Fe/Zn9c | 3
|  | 1.15 | [6 empty] | PN-77/M-82008 | Spring washer Z8,2 Fe/Zn9c | 23
|  | 1.151 | [6 empty] | PN-90/M-83002 | Pin B6f8x35/32-Fe/Zn8c (37HS or 40H or 45H; HRC31÷39)1 | 1
|  | 1.152 | [6 empty] | PN-85/M-82242 | Bolt M12x1,25x20-P-8.8-A-Fe/Zn8c | 8
|  | 1.153 | [6 empty] | PN-85/M-82242 | Bolt M12x1,25x30-8.8-B-Fe/Zn8c | 2
|  | 1.154 | [6 empty] | PN-85/M-82242 | Bolt M8x1x16-8.8-B-Fe/Zn8c | 6
|  | 1.155 | [6 empty] | PN-85/M-82242 | Bolt M12x1,25x25-5.6-B-Fe/Zn8c | 4
|  | 1.156 | [6 empty] | TU38.005.6016-72 or WT 1/96/W | Hose 40U16-7 or 40U16-13 Hose 16-13 | 1
|  | 1.157 | [6 empty] | TU 005.280-76 or WT.38.005.1707-72 or WT 5/96/W | Hose 2T20-15 Hose 2U20-15 Hose G II 20-15 | 1
|  | 1.158 | [6 empty] | BN-77/5410-12 or WT-86/95 | Gasket 2-27,2x33x3 Gasket 1-27,2x33x3 | 8
|  | 1.159 | [6 empty] | BN-77/5410-12 or WT-86/95 | Gasket 2-24,2x30x3 Gasket 1-24,2x30x3 | 2
|  | 1.16 | [6 empty] | BN-77/5410-12 or WT-86/95 | Gasket 2-22,2x30x2,5 Gasket 1-24,2x30x2,5 | 4
|  | 1.161 | [6 empty] | BN-77/5410-12 or WT-86/95 | Gasket 2-22,2x28x2,5 Gasket 1-22,2x28x2,5 | 2
|  | 1.162 | [6 empty] | BN-77/5410-12 or WT-86/95 | Gasket 2-20,2x26x3 Gasket 1-20,2x26x3 | 1
|  | 1.163 | [6 empty] | BN-77/5410-12 or WT-86/95 | Gasket 2-12,2x18x2,5 Gasket 1-12,2x18x2,5 | 1
|  | 1.164 | [6 empty] | PN-71/M-74906 or DIN 3017 | Band Bs 20÷32 Band TORRO 20÷32/13C7W1 | 4
|  | 1.165 | [6 empty] | PN-71/M-74906 or DIN 3017 | Band Bs 50÷70 Band TORRO 50÷70/13C7W1 | 1
|  | 1.166 | [6 empty] | PN-71/M-74906 or DIN 3017 | Band Bs 40÷60 Band TORRO 40÷60/13C7W1 | 1
|  | 1.167 | [6 empty] | PN-71/M-74906 or DIN 3017 | Band Bs 25÷40 Band TORRO 25÷40/13C7W1 | 16
|  | 1.168 | [6 empty] | BN-89/8511/15 | SWW 0589-21 aluminium seal 1b1 SWW 0589-51 leaden seal 42 | 4
|  | 1.169 | [6 empty] | PN-67/M-80026 | Steel wire 1,2pb-I-Na | 5
|  | 1.17 | [6 empty] | PN-67/M-80026 | Steel wire 1,2pb-I-Na | 35
|  | 1.171 | [6 empty] | GOST 16214-86 or 80-6101-3891-1 or BN-93/6419-05/02 | Tape PWCh 15x0,20 blue sort I Insulating tape S33+19x20 Plastic self-adhesive tape E-sort I –PVC-P-3n-15 | 0,015
|  | 1.172 | [6 empty] | TU 005.28-76 or WT 38.005.1707-72 or WT 5/96/W | Hose 2T20-15 Hose 2U20-15 Hose GII 20-15 | 1
|  | 1.173 | [6 empty] | TU 38.005.6016-72 or WT 1/96/W | Hose 40U38-7 or 40U38-13 Hose 38-13 | 1
|  | 1.174 | [6 empty] | TU 38.005.6016-72 or WT 1/96/W | TU 38.005.6016-72 or WT 1/96/W | 2
|  | 1.175 | [6 empty] | TU 38.005.6016-72 or WT 1/96/W | Hose 40U25-7 or 40U25-13 Hose 25-13 | 1
|  | 1.176 | [6 empty] | TU 38.005.6016-72 or WT 1/96/W | TU 38.005.6016-72 or WT 1/96/W | 3
|  | 1.177 | [6 empty] | TU 38.005.6016-72 or WT 1/96/W | TU 38.005.6016-72 or WT 1/96/W | 1
|  | 1.178 | [6 empty] | TU 38.005.6016-72 or WT 1/96/W | TU 38.005.6016-72 or WT 1/96/W | 1
|  | 1.179 | [6 empty] | TU 38.005.6016-72 or WT 1/96/W | TU 38.005.6016-72 or WT 1/96/W | 1
|  | 1.18 | [6 empty] | GOST 8292-85 or CLZ no 8 | Iron minim MA -015 Zinc white | As. req.
|  | 1.181 | [6 empty] | WT-38-ZPS:2005 orTechnological Card | Pronikol 40 glue Bonakol 40 glue | As. req.
232 | 2 | [7 empty] | 625.32.073z | Assy. of Wires & Oil Pressure Pick | 1 | 0.848
233 |  | 2.1 | [6 empty] | 175.32.078sb | Pipe | 1 | 0.144 | Pipe With Eye Bolt
234 |  |  | 2.1.1 | [5 empty] | 175.32.195 | Pipe | 1
235 |  |  | 2.1.2 | [5 empty] | 175.32.201 | Tube coupling | 1
236 |  |  | 2.1.3 | [5 empty] | 175.37.038-1 | Eye end | 1
237 |  |  | 2.1.4 | [5 empty] | PN-70/M-69413 | Binder LM63 or LM60C | AR
238 |  | 2.2 | [6 empty] | 670.32.199 | Bracket | 1 |  | Small Plate Bending
239 |  | 2.3 | [6 empty] | 175.32.200 | Clamp | 1 |  | Small Plate Bending
240 |  | 2.4 | [6 empty] | 175.32.206 | washer | 1
241 |  | 2.5 | [6 empty] | 175.32.296 | Hollow bolt | 1 | 0.09
242 |  | 2.6 | [6 empty] | 54.26.111-1A | Shock absorber | 2 | 0.0036 | Natural Rubber Item
243 |  | 2.7 | [6 empty] | 54.39.030A | Hollow rivet | 2
244 |  | 2.8 | [6 empty] | B40.39.060-1y | Plug | 1 | 0.07
245 |  | 2.9 | [6 empty] | 141.010.016 | Hose | 1 |  | No Drg. ( Consider Flex hose )
246 |  | 2.1 | [6 empty] | 520.10.003-14 | Washer | 2 | 0.04
247 |  | 2.11 | [6 empty] | PN-71/M-74906 | Band Bs 50÷70 | 2
248 |  | 2.12 | [6 empty] | PN-85/M-82105 | Bolt M6x25-8.8-A-Fe/Zn8c | 2
249 |  | 2.13 | [6 empty] | PN-77/M-82008 | Spring washer Z 6,1 Fe/Zn9c | 4
250 |  | 2.14 | [6 empty] | PN-86/M-82144 | Nut M6-8-A-Fe/Zn8c | 2
251 |  | 2.15 | [6 empty] | PN-85/M-82105 | Bolt M6x16-5.6-B-Fe/Zn8c | 2
252 |  | 2.16 | [6 empty] | PN-67/M-80026 | Steel wire 1,2pb-I-Na | 6
253 |  | 2.17 | [6 empty] | PN-67/M-80026 | Steel wire 0,5pb-I-Na | 2
254 |  | 2.18 | [6 empty] | PN-59/M-82030 | Roundwasher 6,5 zinc | 2
255 |  | 2.19 | [6 empty] | WT-86/95 | Gasket 1-12,2x18x2,5 | 1
256 |  | 2.2 | [6 empty] | WT-86/95 | Gasket 1-16,2x20x2,5 | 2
257 |  | 2.21 | [6 empty] | WT-86/95 | Gasket 1-18,2x24x3 | 2
258 |  | 2.22 | [6 empty] | 841.116.016 | Transmitter P-15B of manometer TEM-15 | 1 |  | Price for Simence Pressure Transmitter collected form Net (US$ 98)
259 |  | 2.23 | [6 empty] | 832.029.016 | Signalling device MST-2,0 | 1
260 | 3 | [7 empty] | 172.32.182SB | L.H. Clamping Frame | 1 | 0.572 | Sheet Metal (MS) with Pipe
261 |  | 3.1 | [6 empty] | 172.32.613 | FRONT END PRESSING STRIP | 1
262 |  | 3.2 | [6 empty] | 172.32.615 | BACK END PRESSING STRIP | 1
263 |  | 3.3 | [6 empty] | 172.32.638 | STEM | 2
| 4 | [7 empty] | 172.32.183sb | Middle clamping frame | 1
|  | 4.1 | [6 empty] | 172.32.179SB | BACK END PRESSING STRIP | 1
|  |  | 4.1.1 | [5 empty] | 172.32.616 | Rear clamping strip | 1
|  |  | 4.1.2 | [5 empty] | 172.32.628 | Shield | 1
|  | 4.2 | [6 empty] | 172.32.614 | FRONT END PRESSING STRIP | 1
|  | 4.3 | [6 empty] | 172.32.638 | STEM | 2
264 | 5 | [7 empty] | 172.32.184SB | R.H. Clamping Frame | 1 | 0.572 | Sheet Metal (MS) with Pipe
265 |  | 5.1 | [6 empty] | 172.32.613 | FRONT END PRESSING STRIP | 1
266 |  | 5.2 | [6 empty] | 172.32.617 | BACK END PRESSING STRIP | 1
267 |  | 5.3 | [6 empty] | 172.32.638 | STEM | 2
268 | 6 | [7 empty] | 172.32.601 | L.H. Front Shield | 1 | 0.091 | Paranoit Plate ( PU Plate)
269 | 7 | [7 empty] | 172.32.602 | L.H. Front Shield | 1 | 0.185 | Paranoit Plate ( PU Plate)
270 | 8 | [7 empty] | 172.32.603 | Middle Front Shield | 1 | 0.091 | Paranoit Plate ( PU Plate)
271 | 9 | [7 empty] | 172.32.604 | Middle Front Shield | 1 | 0.185 | Paranoit Plate ( PU Plate)
272 | 10 | [7 empty] | 172.32.605 | R.H. Front Shield | 1 | 0.09 | Paranoit Plate ( PU Plate)
273 | 11 | [7 empty] | 172.32.606 | R.H. Front Shield | 1 | 0.185 | Paranoit Plate ( PU Plate)
274 | 12 | [7 empty] | 172.32.607 | L.H. Rear Shield | 1 | 0.062 | Paranoit Plate ( PU Plate)
275 | 13 | [7 empty] | 172.32.608 | L.H. Rear Shield | 1 | 0.305 | Paranoit Plate ( PU Plate)
276 | 14 | [7 empty] | 172.32.609 | Middle Rear Shield | 1 | 0.062 | Paranoit Plate ( PU Plate)
277 | 15 | [7 empty] | 172.32.610 | Middle Rear Shield | 1 | 0.288 | Paranoit Plate ( PU Plate)
278 | 16 | [7 empty] | 172.32.611 | R.H. Rear Shield | 1 | 0.062 | Paranoit Plate ( PU Plate)
279 | 17 | [7 empty] | 172.32.612 | R.H. Rear Shield | 1 | 0.305 | Paranoit Plate ( PU Plate)
280 | 18 | [7 empty] | PN-85/M-82242 | Bolt M8x1x18-R-5.6-B-Fe/Zn8C | 8
281 | 19 | [7 empty] | PN-77/M-82008 | Spring Washer Z8.2 Fe/Zn9C | 12
282 | 20 | [7 empty] | PN-67/M-80026 | Steel Wire 0.5 Pb-I-Na | 12
283 | 21 | [7 empty] | PN-67/M-80026 | Steel Wire 1.2Pb-I-Na | 1
284 | 22 | [7 empty] | TU38-005-6016-72 | Hose 40U 25-7 | 4
285 | 23 | [7 empty] | PN-71/M-74906 | BS25-40 Band | 1
| 24 | [7 empty] | 624.32.000KI | Complete equipment schedule | 1
|  | 24.1 | [6 empty] | 172.32.126 | Washer | 2
|  | 24.2 | [6 empty] | 172.32.304 | Washer | 4
|  | 24.3 | [6 empty] | 172.32.568 | PIERSCIEH 0SZCZEL1IIAJACY | 1
|  | 24.4 | [6 empty] | B40.05.696 | Washer | 2
|  | 24.5 | [6 empty] | WT-86/95 or BN-77/5410-12 | 1-12,2X18X2,5 USZCZELKA 2-12,2218X2,5 USZCZELKA | 1
|  | 24.6 | [6 empty] | WT-86/95 or BN-77/5410-12 | 1-16,2X20X2,5 USZCZELKA 2-16,2X20X2,5 USZCZELKA | 1
|  | 24.7 | [6 empty] | WT-86/95 or BN-77/5410-12 | 1-14,2X20X2,5 USZCZELKA 2-14,2X20X2,5 USZCZELKA | 1
|  | 24.8 | [6 empty] | WT-86/95 or BN-77/5410-12 | 1-20,2X26X3 USZCZELKA 2-20,2X26X3 USZCZELKA | 1
|  | 24.9 | [6 empty] | WT-86/95 or BN-77/5410-12 | 1-27,2X33X3 USZCZELKA 2-27,2X33X3 USZCZELKA | 7
|  | 24.1 | [6 empty] | WT-86/95 or BN-77/5410-12 | 1-24,2X30X3 USZCZELKA 2-24,2X30X3 USZCZELKA | 2
|  | 24.11 | [6 empty] | WT-86/95 or BN-77/5410-12 | 1-22,2X20X2,5 USZCZELKA 2-22,2X20X2,5 USZCZELKA | 2
|  | 24.12 | [6 empty] | WT-86/95 or BN-77/5410-12 | 1-22,2X30X2,5 USZCZELKA 2-22,2X30X2,5 USZCZELKA | 4

## Pipe & Hoses
Sl / No | Part No | Description | Qty /Eqpt | Drg. Wt. |  | Eqvivalent material
1 | 170.32.001sb-A | Bracket | 1 | 5.04 | Carbon Steel Casting with Plate Welding | Assembly
2 | 176.32.001sb | Bracket | 1 | 3.955 | Carbon Steel Casting with Plate Welding
3 | 176.32.002sb | Yoke | 2 | 0.431 | Sheet Metal Rolling with Bolt and Clamp
4 | 176.32.005sb-1 | Pipe | 1 | 0.808 | Ø38 OD Steel Pipe with Bending and Welding
5 | 176.32.007sb-A | Bracket | 1 | 0.061 | C1002 Plate with M8 Bolt Welded
6 | 172.2M.32.003sb | Pipe | 1 | 2.17 | Ø38 OD Steel Pipe with Bending and Welding along with Machined End Piece |  | ND
7 | 172.2M.32.004sb | Hose | 1 | 1.67 | Ø38 OD Steel Pipe with Bending and Welding along with Machined End Piece
8 | 172.2M.32.006sb | Stub pipe | 1 | 0.274 | Ø38 OD Steel Pipe with Bending and Welding along with Machined End Piece
9 | 172.32.145sb | Shield | 1 | 0.147 | Sheet Metal Cover Rolling and Assembly
10 | 175.32.028sb-2 | Hose | 1 | 0.9 | Steel Pipe Assemblywith Spring and Coupling
11 | 175.32.029sb-2 | Pipe | 1 | 0.615 | Steel Pipe Assemblywith Spring and Coupling
12 | 175.32.035sb-1 | Pipe | 1 | 0.106 | Steel Pipe with Eye Bolt welded
13 | 175.32.038sb | Pipe to engine | 1 | 0.285 | Steel Pipe with Eye Bolt & Coupling welded
14 | 175.32.039sb-1 | Hose | 1 | 1.35 | Pipe With Coupling , End Connector and Spring
15 | 175.32.040sb-2 | Hose | 1 | 1.653 | Pipe With Coupling , End Connector and Spring
16 | 175.32.042sb-2 | Hose | 1 | 1.653 | Pipe With Coupling , End Connector and Spring
17 | 670.32.073z | Assy. of Wires & Oil Pressure Pick | 1 | 0.848
18 | 172.32.182SB | L.H. Clamping Frame | 1 | 0.572 | Sheet Metal (MS) with Pipe
19 | 172.32.184SB | R.H. Clamping Frame | 1 | 0.572 | Sheet Metal (MS) with Pipe
20 | PN-85/M-82242 | Bolt M8x1x18-R-5.6-B-Fe/Zn8C | 8 |  |  | IS 1364
21 | PN-77/M-82008 | Spring Washer Z8.2 Fe/Zn9C | 12 |  |  | IS 3063
22 | PN-67/M-80026 | Steel Wire 0.5 Pb-I-Na | 12 |  |  | Steel Wire annealed of IS 280-1978
23 | PN-67/M-80026 | Steel Wire 1.2Pb-I-Na | 1
24 | TU38-005-6016-72 | Hose 40U 25-7 | 4 |  |  | NA
25 | PN-71/M-74906 | BS25-40 Band | 1 |  |  | PN-71/M-74906
26 | 175.32.043sb-1 | Hose | 1 |  | Assy | Steel Fe410WB of IS 2062:1999
27 | 175.32.044sb | Hose | 1 |  | Assy | Steel Fe410WB of IS 2062:1999
28 | 175.32.051sb-2 | Pipe | 1 |  | Assy | Steel Fe410WB of IS 2062:1999
29 | 175.32.062sb | Hose | 1 |  | Assy | Steel Fe410WB of IS 2062:1999
30 | 175.32.072sb-1 | Hose | 1 |  | Assy | Steel Fe410WB of IS 2062:1999
31 | 175.32.077sb-A | Bracket | 1 |  | Assy | Steel Fe410WB of IS 2062:1999
32 | 175.32.080sb | Hose | 1 |  | Assy | Steel Fe410WB of IS 2062:1999
33 | 175.32.107sb | Pipe | 1 |  | Assy | Steel Fe410WB of IS 2062:1999
34 | 172.32.187sb | Stub pipe | 1 |  | Assy | Steel Fe410WB of IS 2062:1999
35 | 172.32.188sb | Stub pipe | 1 |  | Assy | Steel Fe410WB of IS 2062:1999
36 | 172.32.189sb | Stub pipe | 1 |  | Assy | Steel Fe410WB of IS 2062:1999
37 | 172.32.190sb | Pipe | 1 |  | Assy | Steel Fe410WB of IS 2062:1999
38 | TU 005.280-76 or WT.38.005.1707-72 or WT 5/96/W | Hose 2T20-15 Hose 2U20-15 Hose G II 20-15 | 1 |  |  | NA
39 | TU38.005.6016-72 or WT 1/96/W | Hose 40U16-7 or 40U16-13 Hose 16-13 | 1 |  |  | NA
40 | TU 38.005.6016-72 or WT 1/96/W | Hose 40U18-13 Hose 38-13 | 1 |  |  | NA
41 | TU 38.005.6016-72 or WT 1/96/W | Hose 40U20-7 or 40U20-13 Hose 20-13 | 1 |  |  | NA
42 | TU 38.005.6016-72 or WT 1/96/W | Hose 40U25-7 or 40U25-13 Hose 25-13 | 1 |  |  | NA
43 | TU 38.005.6016-72 or WT 1/96/W | Hose 40U25-7 or 40U25-13 Hose 25-13 | 3 |  |  | NA
44 | TU 38.005.6016-72 or WT 1/96/W | Hose 40U25-7 or 40U25-13 Hose 25-13 | 1 |  |  | NA
45 | TU 38.005.6016-72 or WT 1/96/W | Hose 40U38-7 or 40U38-13 Hose 38-13 | 2 |  |  | NA
46 | TU 38.005.6016-72 or WT 1/96/W | Hose 40U38-7 or 40U38-13 Hose 38-13 | 1 |  |  | NA
47 | TU 005.28-76 or WT 38.005.1707-72 or WT 5/96/W | Hose 2T20-15 Hose 2U20-15 Hose GII 20-15 | 1 |  |  | NA

## Oil Cooler
Part No | Description | Qty /Eqpt | Drg. Wt. | Eqvivalent material
175.32.001sb-A | Oil cooler | 1 | 19 | Assembly | DIN EN 1652 : 1992 | Unit
175.32.002sb | Oil cooler | 1 | 19.03 |  | DIN EN 1652 :1992
175.32.067sb-A | Oil cooler | 1 | 19 |  | DIN EN 1652 :1992

## Oil Tank
Part No | Description | Qty /Eqpt | Drg. Wt. | Eqvivalent material
175.32.003sb-5A | Main oil tank | 1 | 20.95 | Assembly | Tank Body: Steel DD to IS 1079 : 1994
670.32.087z-1 | Oil tank of power transmission system | 1 | 38 |  | Body:STEEL DD IS: 1079-1994
175.32.094sb-1 | Compensatory oil tank | 1 |  |  | Body:DIN 1712-3: 1976 DIN 1745-1: 1983 DIN 1745-2: 1983

## Elect Oil Pump
Part No | Description | Qty /Eqpt | Eqvivalent material
175.32.031sb-A | MZN-2 electic oil pump with sealed MN1-2S | 1 | Assembly

## Device & Guages
Part No | Description | Qty /Eqpt
841.116.016 | Transmitter P-15B of manometer TEM-15 | 1
832.029.016 | Signalling device MST-2,0 | 1

## Shield
Part No | Description | Qty /Eqpt | Drg. Wt. | Remarks
172.32.601 | L.H. Front Shield | 1 | 0.091 | Paranoit Plate ( PU Plate)
172.32.602 | L.H. Front Shield | 1 | 0.185 | Paranoit Plate ( PU Plate)
172.32.603 | Middle Front Shield | 1 | 0.091 | Paranoit Plate ( PU Plate)
172.32.604 | Middle Front Shield | 1 | 0.185 | Paranoit Plate ( PU Plate)
172.32.605 | R.H. Front Shield | 1 | 0.09 | Paranoit Plate ( PU Plate)
172.32.606 | R.H. Front Shield | 1 | 0.185 | Paranoit Plate ( PU Plate)
172.32.607 | L.H. Rear Shield | 1 | 0.062 | Paranoit Plate ( PU Plate)
172.32.608 | L.H. Rear Shield | 1 | 0.305 | Paranoit Plate ( PU Plate)
172.32.609 | Middle Rear Shield | 1 | 0.062 | Paranoit Plate ( PU Plate)
172.32.610 | Middle Rear Shield | 1 | 0.288 | Paranoit Plate ( PU Plate)
172.32.611 | R.H. Rear Shield | 1 | 0.062 | Paranoit Plate ( PU Plate)
172.32.612 | R.H. Rear Shield | 1 | 0.305 | Paranoit Plate ( PU Plate)
176.32.016 | Washer | 1 | 0.076 | Paranoit Plate ( PU Plate)

## Std Hardware
Part No | Description | Qty /Eqpt | Equivalent Material
520.01.001-11 or PN-85/M-82105 | Bolt Bolt M8x1x40-8.8-B-Fe/Zn8c | 4 | Steel 40C8 to IS 5517 - 1993
520.01.005 or PN-85/M-82105 | Bolt Bolt M10x1x16-5.6-A-Fe/Zn8c | 1 | Steel Fe410WB of IS 2062:1999
520.01.001 or PN-86/M-82144 | Nut Nut M8-5-B-Fe/Zn8c | 3 | Steel 40C8 to IS 5517 - 1993
520.01.001-02 or PN-86/M-82144 | Nut Nut M8x1-5-B-Fe/Zn8c | 5 | Steel 40C8 to IS 5517 - 1993
520.06.002-09 or SK-0.52.44 | Washer Washer 30x38 | 2 | DIN 1712-3: 1976 DIN 1745-1: 1983 DIN 1745-2: 1983
520.07.005-01 or SK-0.52.83 | Washer Tab. washer 8 | 4 | NA
520.07.006-03 or SK-0.52.84 | Washer Tab. Washer 12 | 4 | Steel DD to IS 1079 : 1994
PN-90/M-83002 | Pin B6f8x35/32-Fe/Zn8c (37HS or 40H or 45H; HRC31÷39)1 | 1 | IS 5370
PN-59/M-82030 | Round washer 6,5 fe/Zn9c | 1 | IS 5370
PN-59/M-82030 | Round washer 8,5 Fe/Zn9c | 4 | IS 5370
PN-59/M-82030 | Round washer 10,5 Fe/Zn9c | 4 | IS 5370
PN-78/M-82005 | Washer 8,4 Fe/Zn9c | 7 | NA
PN-78/M-82005 | Washer 13Fe/Zn9c | 8 | NA
PN-76/M-82001 | Cotter pin S-zn1,6x12 | 2 | NA

## Gasket
Part No | Description | Qty /Eqpt
BN-77/5410-12 or WT-86/95 | Gasket 2-12,2x18x2,5 Gasket 1-12,2x18x2,5 | 1
BN-77/5410-12 or WT-86/95 | Gasket 2-20,2x26x3 Gasket 1-20,2x26x3 | 1
BN-77/5410-12 or WT-86/95 | Gasket 2-22,2x28x2,5 Gasket 1-22,2x28x2,5 | 2
BN-77/5410-12 or WT-86/95 | Gasket 2-22,2x30x2,5 Gasket 1-24,2x30x2,5 | 4
BN-77/5410-12 or WT-86/95 | Gasket 2-24,2x30x3 Gasket 1-24,2x30x3 | 2
BN-77/5410-12 or WT-86/95 | Gasket 2-27,2x33x3 Gasket 1-27,2x33x3 | 8

## Filter
Part No | Description | Qty /Eqpt
Sb413-00-11 | Maf oil filter | 1
Sb447-00 | MC-1 centrifugal oil filter | 1

## Rubber
Part No | Description | Qty /Eqpt | Equivalent Material
165.05.59sb | Clamping strip | 5 | Rubber With Metal | Rubber+Steel Fe410WB of IS 2062:1999
172.32.304 | Washer | 7 | Rubber | Nitrile Rubber BA70 IS 2751 - 1990
172.32.552 | Washer | 2 | Rubber | Nitrile Rubber BA70 IS 2751 - 1990
175.32.209 | Shock absorbed | 1 | Rubber | Natural Rubber Gde Z70 IS 5192 : 1994
175.32.274 | Shock absorber | 2 | Rubber | Nitrile Rubber BA60
175.32.275 | Shock absorber | 2 | Rubber | Nitrile Rubber BA60
175.32.285-A | Shock absorber | 1 | Rubber | Nitrile Rubber BA60
175.32.347 | Washer | 1 | Rubber | Natural Rubber Gde Z70
175.32.348 | Washer | 1 | Rubber | Natural Rubber Gde Z70
54.05.113 or B40.05.113 or 520.10.007-16 | Shock absorber Washer 5x25x75 | 2 | Rubber | Nitrile Rubber BA80 IS 2751 - 1990
54.05.114 or B40.05.114 or 520.10.007-25 | Shock absorber Washer 15x25x75 | 2 | Rubber | Nitrile Rubber BA80 IS 2751 - 1990
520.10.004-07 or SK-0.74.17 | Washer Rubber washer 21x65 | 1 | Rubber | Nitrile Rubber BA70 IS 2751 - 1990
520.10.004-10 or SK-0.74.17 | Washer Rubber washer 21x100 | 2 | Rubber | Nitrile Rubber BA70 IS 2751 - 1990
520.10.004-11 or SK-0.74.17 | Washer Rubber washer 21x110 | 2 | Rubber | Nitrile Rubber BA70 IS 2751 - 1990
520.10.004-13 or SK-0.74.17 | Washer Rubber washer 21x130 | 1 | Rubber | Nitrile Rubber BA70 IS 2751 - 1990
520.10.004-15 or SK-0.74.17 | Washer Rubber washer 21x170 | 2 | Rubber | Nitrile Rubber BA70 IS 2751 - 1990
520.10.006-01 | Washer 5x40x100 | 1 | Rubber | NA
520.10.007 | Washer 10x25x75 | 2 | Rubber | Nitrile Rubber BA80 IS 2751 - 1990
520.10.007-01 | Washer 10x25x90 | 2 | Rubber | Nitrile Rubber BA80 IS 2751 - 1990
520.10.007-02 | Washer 10x25x290 | 3 | Rubber | Nitrile Rubber BA80 IS 2751 - 1990
520.10.007-05 | Washer 15x25x90 | 2 | Rubber | Nitrile Rubber BA80 IS 2751 - 1990
520.10.007-07 | Washer 15x25x170 | 1 | Rubber | Nitrile Rubber BA80 IS 2751 - 1990
520.10.007-08 | Washer 15x25x290 | 4 | Rubber | Nitrile Rubber BA80 IS 2751 - 1990
520.10.007-10 | Washer 20x25x75 | 2 | Rubber | Nitrile Rubber BA80 IS 2751 - 1990
520.10.007-11 | 2washer 20x25x90 | 2 | Rubber | Nitrile Rubber BA80 IS 2751 - 1990
520.10.007-13 | Washer 20x25x170 | 1 | Rubber
520.10.007-14 | Washer 20x25x290 | 3 | Rubber | Nitrile Rubber BA80 IS 2751 - 1990
520.10.007-15 | Washer 25x25x90 | 2 | Rubber | Nitrile Rubber BA80 IS 2751 - 1990
520.10.004-19 or SK-0.74.17 | Washer Rubber washer 21x190 | 1 | Rubber | Nitrile Rubber BA70 IS 2751 - 1990
520.10.008-03 | Washer 10x40x90 | 2 | Rubber | Natural Rubber Gde Z70 IS 5192 : 1994
520.10.008-04 | Washer 10x40x100 | 1 | Rubber | Natural Rubber Gde Z70 IS 5192 : 1994
520.10.008-07 | Washer 10x40x250 | 2 | Rubber | Natural Rubber Gde Z70 IS 5192 : 1994
520.10.008-15 | Washer 15x40x90 | 3 | Rubber | Natural Rubber Gde Z70 IS 5192 : 1994
520.10.008-16 | Washer 15x40x100 | 1 | Rubber | Natural Rubber Gde Z70 IS 5192 : 1994
520.10.008-18 or 165.05.189 | Washer 15x40x160 | 1 | Rubber | Natural Rubber Gde Z70 IS 5192 : 1994
520.10.008-19 | Washer 15x40x250 | 1 | Rubber | Natural Rubber Gde Z70 IS 5192 : 1994
520.10.008-27 | Washer 20x40x90 | 3 | Rubber | Natural Rubber Gde Z70 IS 5192 : 1994
520.10.008-29 or 175.33.334 | Washer 10x40x160 | 1 | Rubber | Natural Rubber Gde Z70 IS 5192 : 1994
520.10.008-30 | Washer 20x40x250 | 1 | Rubber | Natural Rubber Gde Z70 IS 5192 : 1994
520.10.008-38 | Washer 25x40x100 | 1 | Rubber | Natural Rubber Gde Z70 IS 5192 : 1994
520.10.008-41 | Washer 25x40x250 | 1 | Rubber | Natural Rubber Gde Z70 IS 5192 : 1994
520.10.008-47 | Washer 30x40x100 | 1 | Rubber | Natural Rubber Gde Z70 IS 5192 : 1994
520.10.008-48 | Washer 30x40x250 | 1 | Rubber | Natural Rubber Gde Z70 IS 5192 : 1994

## Clamp
Part No | Description | Qty /Eqpt | Equivalent Material | Equivalent Material
54.02.116sb or B40.02.116z | Band clip | 4 | MS Clamp
54.03.061sb-A or B40.03.61z-A | Band clip Yoke | 1 | MS Clamp | Steel Fe410WB of IS 2062:1999
54.03.64sb or 54.03.64sb-A or B40.03.64z or B40.03.64z-A | Band clip Yoke | 2 | MS Clamp | Steel DD to IS 1079 : 1994
172.32.450 | Clamp | 1 | Sheet Metal Std Clamp | Steel DD to IS 1079 : 1994
175.32.310 | Clamp | 1 | Sheet Metal Std Clamp | Steel DD to IS 1079 : 1994
175.32.311 | Clamp | 1 | Sheet Metal Std Clamp | Steel DD to IS 1079 : 1994
175.32.384 | Clamp | 1 | Sheet Metal Std Clamp | Steel DD to IS 1079 : 1994
175.32.385-A | Clamp | 1 | Sheet Metal Std Clamp | Steel Fe410WB of IS 2062:1999
1172.32.4008 | Clamp | 1 | Sheet Metal Std Clamp | Steel Fe410WB of IS 2062:1999
1172.32.4009 | Clamp | 1 | Sheet Metal Std Clamp | Steel Fe410WB of IS 2062:1999
SK-0.75.22 | Frame | 2 | Sheet Metal Std Clamp

## Sheet Metal
Part No | Description | Qty /Eqpt | Equivalent Material
175.32.112sb | Shield | 1 | MS Sheet Metal | Steel DD to IS 1079 : 1994
176.32.015 | Shield | 1 | Sheet Metal | DIN 1712
175.32.117 | Band | 1 | Sheet Metal | Steel DD to IS 1079 : 1994
175.32.160-1 | Clamp | 1 | Sheet Metal | Steel DD to IS 1079 : 1994
175.32.161 | Clamp | 1 | Sheet Metal | Steel DD to IS 1079 : 1994
175.32.162-1 | Clamp | 1 | Sheet Metal | Steel DD to IS 1079 : 1994
175.32.172 | Clamp | 2 | Sheet Metal | Steel DD to IS 1079 : 1994
175.32.173 | Clamp | 1 | Sheet Metal | Steel DD to IS 1079 : 1994

## Sheet1
Part No | Description | Qty /Eqpt | Equivalent Material
175.32.060sb | Bracket | 2 | MS Fabricated Part
175.32.066sb | Shield | 1 | Al Sheet Metal
175.32.108sb | Bracket | 1 | MS Fabricated Part
172.32.377 | Stopper | 1 | Nut BO
172.32.432-A | Plate | 2 | MS Machined Part
172.33.526 | Bolt | 2 | 42CrMo2
172.33.526-01 | Bolt | 1 | 42CrMo2
172.33.526-02 | Bolt | 1 | 42CrMo2
172.33.526-03 | Bolt | 1 | 42CrMo2
172.66.033 | Pipe connector | 2 | 42CrMo2
175.32.104 | Stopper | 1 | C1002
175.32.110 | Sleeve | 2 | C1002
175.32.138 | Plate | 1 | C1002
175.32.175-2A | Bolt | 1 | 42CrMo2
175.32.179-1 | Plate | 1 | Steel Casting
175.32.215 | Clamp | 1 | Rod
175.32.273 | Hollow rivet | 4 | Pipe
172.33.682 | Bolt | 5 | C1002
172.33.682-01 | Bolt | 5 | C1002
172.33.682-02 | Bolt | 5 | C1002
172.33.682-03 | Bolt | 5 | C1002
54.05.187 or B40.05.187 | Strip | 2 | C1002
301-59 | Bolt | 2 | C45
312-74-1 | Clamping screw | 1 | C1002
355-08 | Seal ring | 2 | Asbestos
355-15 | Seal ring | 2 | Asbestos
3313-182 | Stopper | 2 | C1002
3327-112 | Clamp | 1 | C1002
172.32.650 | Spring | 1 | Spring
SK-0.75.23 | Bolt | 2 | C45