## BOQ
BEML LIMITED, BANGALORE COMPLEX
Ref: RMM/TEN-6300032443/2020 DATE:- . .20
ISSUED TO: |  | Period of contract: |  | THREE (03) MONTHS
|  | EMD : |  | Rs. 24820.00
Sub: Arresting roof leakages by providing water proofing treatement for the RCC roof of Coach Electrical & Battery room section in BEML LIMITED, Bangalore Complex, Bangalore.
SCHEDULE 'A' - BILL OF QUANTITIES
Sl. no | Description | Unit | Qty | Rate/ unit in fig. & in words Rs. | Amount. Rs.
1 | Complete removal the existing old damaged APP Membrane laid over roof slab including dismantling & removal of the existing brick bat coba/ lime concrete provided over RCC slab etc., complete all as specified and directed by the Engineer in charge | Cu.M | 120
2 | Dismantling /complete removal of existing damaged cement plaster in any thickness from the chajja & parapet surfaces to receive new plaster etc., complete all as specified and directed by the Engineer in charge | Sq.M | 45
3 | Cleaning the existing bare Roof slab using wire brushes, cleaning with water, removing all foriegn materials and applying a coat of cement slurry with cement 3kg/Sqm area over the throughly cleaned roof slab as a preparatory course before laying cement concrete etc., complete all as specified and directed by the Engineer in charge. | Sq.M | 760
4 | Providing and laying in position Plain Cement Concrete of mix proportion 1:2:4 (average 100mm thick) using 12.5mm graded granite aggregates as a screed concrete over roof slab/chajja/other similar works, laid to a proper slope & gradient, well compacted,mechanical/ manual mixing including curing etc., complete all as specified and directed by the Engineer in charge. | Cu.M | 76
5 | Providing plastering 20mm thick in cement mortor of mix proportion 1:4 over roof slab/concrete surface admixed with M/s. Fosroc make CONPLAST X42 IC/WL (200ML/Bag of cement) and the surface finished smooth and even etc., complete all as specified and directed by the Engineer-in-charge. Note: Conplast X42 IC/WL water proofing chemical shall be measured & paid separately under relevant item. | Sq.M | 760
6 | Providing and constructing 230mm thick burnt brick masonary wall in CM 1:6 using first class table molded bricks including tools & tackles, scaffholding, necessary curing, etc complete all as specified and directed by the Engineer in charge. | Cu.M | 2
7 | Providing plastering 15mm thick in cement mortor of mix proportion 1:6 over existing brick/concrete surface of parapet wall and admixed with M/s. Fosroc make CONPLAST X42 IC/WL (200ML/Bag of cement) and the surface finished smooth and even etc., complete all as specified and directed by the Engineer-in-charge. Note: Conplast X42 IC/WL water proofing chemical shall be measured & paid separately under relevant item. | Sq.M | 60
8 | Supplying and mixing M/s. Fosroc make CONPLAST X42 IC/WL while rendering for the roof slab and parapet wall surfaces as per manufacturers instructions (200ml/bag of cement) etc., complete all as specified and directed by the Engineer in charge. | Ltrs | 30
9 | Providing and applying 2 coats of brush bond - RFX + Nito bond BBX a two componet water proofing chemical of M/s FOSROC make to the roof slab and parapet wall as per Manufacturers instructions etc,. complete all as specified and directed by Engineer in charge | Sq.M | 820
10 | Carting away unwanted and unusable debris outside the site premises to a distance exceeding 1.50KM but not exceeding 5KM, dumping at a place shown in BEML Township including all lead and lift, transportation etc., complete all as specified and as directed by Engineer in charge. | Cu.M | 150
11 | Supplying & fixing 110 mm dia PVC class 2 pipes (6kg/cm2) for rain water down take of first quality, approved brand, conforming to relevant IS manufactured by M/s.Supreme/Finolex/Prince including all standard fittings like elbows, bends, tees, tail pieces & fixtures such as pipe clips, clamps wooden plug, screws, washers etc secured firmly to the wall surfaces etc.,complete all as specified and as directed by Engineer in charge. | RM | 60
Note:- a) The rate quoted for all the above items is deemed to include for providing and removal of scaffolding/staging wherever necessary as per site conditions. b) Interested bidders/ contractors are requested to visit the site and acquaint themselves with the site conditions before submission of their quote/ offer for the work.
| Total Value of work excluding GST |  |  | Rs.
| GST |  |  | Rs.
| Total Value of work inclusive of GST |  |  | Rs.
(Total Amount in words Rupees…………………………………………………………………………………………...……………
…………………………………………………………………...……………………………………………………………………………..)
| DGM- PURCHASE | SIGNATURE OF THE CONTRACTOR WITH SEAL