## Ragi mudde making machine
TECHNICAL SPECIFICATION OF RAGI MUDDE MAKING MACHINE
Sl No | Description | Specification
1 | Power Required | 2 Kw.
2 | Gas Consumption | 1.0 kg/hr
3 | Capacity | 10 to 12 mudde/kg.
4 | Hopper Capacity | minimum 25 kg
5 | Machine Dimension | 7.0 feet x 2.0 feet x 7 feet (L x W x H) or firm to specify
6 | Machine Body Material | SS 304 including control panel
7 | Output capacity | Minimum 250 mudde/hr
8 | Machine Warranty | One year
9 | Other Requirements
a) | Should be fully automatic machine
b) | Using steam for cooking
c) | Ragi ball of consistent shape are discharged out of machine, to be untouched by human hands.
d) | Unit is easy to clean and should have provisions for CIP (Clean in place)
Note: Necessary steam pipe to be provided & connection has to be given from BEML main steam boiler plant.